## AP121-245-01951-162
Project Name |  | AP121-162
BOM Part Number |  | 255-01951-162
Release Date |  | 2011-05-10
Released By |  | Jacky Chao
Item | Part Number | Qty | Refdes | Description | Vendor1 | Vendor1 Part Number | Vendor2 | Vendor2 Part Number | Vendor3 | Vendor3 Part Number
1 | 160-10045-000 | 1 | ANT0 | RF_SPEC,ANTENNA,STAMPED 2GHz | HunPai | 160-10045-000
2 | 033-106CK-001 | 4 | C1 C28 C149 C151 | CAP,0805,X5R,10uF,10%,6.3V | Murata | GRM21BR60J106KE19L | Yageo | CC0805KRX5R5BB106
3 | 031-102CK-000 | 2 | C2 C21 | CAP,0402,X7R,1000pF,+/-10%,50V | Yageo | CC0402KRX7R9BB102 | Phycomp | 04022R102K9B200 | Murata | GRM155R71H102KA01D
4 | 031-100CJ-000 | 5 | C3 C4 C66 C67 C160 | CAP,0402,NPO,10pF,+/-5%,50V | Yageo | CC0402JRNPO9BN100 | Murata | GRM1555C1H100JA01D
6 | 031-103CK-004 | 38 | C7 C8 C9 C10 C11 C12 C13 C16 C17 C18 C22 C23 C24 C25 C26 C29 C31 C33 C34 C35 C36 C37 C38 C39 C40 C41 C42 C43 C45 C46 C47 C48 C56 C57 C58 C148 C150 C202 | CAP,0402,X7R,0.01uF,+/-10%,25V | Yageo | CC0402KRX7R8BB103 | Taiyo Yuden | TMK105BJ103KV
7 | 031-104CK-022 | 25 | C27 C53 C100 C101 C102 C103 C104 C105 C106 C107 C108 C109 C110 C111 C112 C113 C114 C129 C138 C144 C147 C153 C179 C181 C182 | CAP,0402,X7R,0.1uF,+/-10%,10V | Yageo | CC0402KRX7R6BB104 | Kemet | C0402C104K8RACTU
8 | 032-106CM-001 | 1 | C30 | CAP,0603,X5R,10uF,+/-20%,6.3V | Murata | GRM188R60J106ME47D | Yageo | CC0603MRX5R5BB106
9 | 031-471CJ-000 | 1 | C32 | CAP,0402,COG,470pF,+/-5%,50V | Murata | GRM1555C1H471JA01D
10 | 030-100CJ-000 | 1 | C54 | CAP,0201,COG,10pF,+/-5%,50V | Murata | GRM0335C1H100JD01D | Yageo | CC0201JRNPO9BN100
11 | 033-226CM-001 | 2 | C55 C152 | CAP,0805,X5R,22uF,+/-20%,6.3V | Murata | GRM21BR60J226ME39L | Taiyo Yuden | JMK212 BJ226MG-T | AVX | 08056D226MAT2A
12 | 031-1R2CC-000 | 7 | C68 C69 C70 C71 C91 C92 C97 | CAP,0402,NPO,1.2pF,+/-0.25pF,50V | Yageo | CC0402CRNPO9BN1R2 | Murata | GRM1555C1H1R2CZ01D
13 | 031-010CC-000 | 1 | C72 | CAP,0402,NPO,1pF,+/-0.25pF,50V | Yageo | CC0402CRNPO9BN1R0 | Murata | GRM1555C1H1R0CA01D
14 | 031-0R75B-000 | 2 | C74 C93 | CAP,0402,NPO,0.75pF,+/-0.1pF,50V | Murata | GRM1555C1HR75BA01D | Walsin Tech | 0402NR75B500LT | Darfon | C1005NPO758BGTS
15 | 071-00051-000 | 1 | C75 | IND,0402,6.8nH+/-0.1nH | Murata | LQP15MN6N8B02D | Viking | AL02BT6N8M
16 | 031-3R9CC-100 | 2 | C89 C90 | CAP,0402,COG,3.9pF,+/-0.25pF,50V | Murata | GRM1555C1H3R9CZ01D | Darfon | C1005NPO399CGTS | Walsin Tech | 0402N3R9C500LT
17 | 031-0R5CC-000 | 1 | C94 | CAP,0402,NPO,0.5pF,+/-0.25pF,50V | Murata | GJM1555C1HR50CB01D | Yageo | CC0402CRNPO9BNR50 | Walsin Tech | 0402N0R5C500CT
18 | 071-00028-000 | 3 | C95 L5 L6 | IND,0402,2.7nH+/-0.1nH | Murata | LQP15MN2N7B02D | Cyntec | CML0510-2N7-B-N | Viking | AL02BT2N7M
19 | 036-472CK-010 | 2 | C115 C116 | CAP,1812,X7R,4700pF,+/-10%,2KV | AVX | 1812GC472KAT3 | Murata | GR443DR73D472KW01L
22 | 047-101CM-004 | 3 | C130 C146 C188 | CAP,ELECT,100uF,+/-20%,25V,RADIAL,THRU_HOLE | Lelon | RXK101M1EBK-0611P | Teapo | KSY107M025S1A5E11K | Rubycon | 25YXG100M6.3X11
24 | 031-332CK-000 | 2 | C143 C157 | CAP,0402,X7R,3300pF,+/-10%,50V | Yageo | 2238 587 15629
26 | 047-471CM-003 | 1 | C163 | CAP,ELECT,470uF,+/-20%,16V,THRU_HOLE | Lelon | RXW471M1CBK-0815
31 | 031-105CK-000 | 2 | C192 C204 | CAP,0402,X5R,1uF, +/-10%,6.3V | Murata | GRM155R60J105KE19D | Walsin Tech | 0402X105K6R3CT
32 | 031-1R5CC-000 | 1 | C203 | CAP,0402,NPO,1.5pF,+/-0.25pF,50V | Yageo | CC0402CRNPO9BN1R5 | Murata | GRM1555C1H1R5CZ01D
34 | 142-00005-000 | 1 | F5 | MISC,FUSE,2A,6V,SMD,miniSMD | Tyco Electronics | MINISMDC200F-2
35 | 140-00022-000 | 1 | J1 | CON,Thru_Hole,6X2,.1X.1,Gold Plated,12 Pin | Sullins | PBC06DAAN | Sullins | GBC06DAAN
37 | 140-00111-000 | 1 | J3 | CON,RCPT,USB RT TYPE A, 4P | KUON YI INDUSTRIAL CORP | KS-001V-ANW-L
38 | 141-00085-000 | 2 | J4 J6 | CON,Ultra-Miniature Coaxial | Longwell | 911-001-0128RLF | Conn-Tek | W08-5801-002-00-810 | Mega-Chip Electronics | MRF2R-SMT000LC
39 | 140-00155-000 | 1 | J7 | CON,Thru_Hole,Single Ethernet Jack w/o Shield | HTC | PJ-H1-BXBH-NNNNN-1
40 | 140-00154-000 | 1 | J8 | CON,Thru_Hole,4 Ports, Ethernet Jack W/O Shield | HTC | PJ-A4-BXBH-NNNNN-1
41 | 140-00002-000 | 1 | J9 | CON,JACK POWER 2MM PCB_Thru_Hole | CUI INC | PJ-102AH
42 | 071-00021-000 | 2 | L1 L2 | IND,0402,2.2nH+/-0.1nH | Murata | LQP15MN2N2B02D | Cyntec | CML0510-2N2-B-N | Viking | AL02BT2N2M
43 | 075-1R0LM-001 | 1 | L12 | IND,SM,2520 MULTI LAYER CHOKE,1uH,+/-20% | TDK | MLP2520S1R0MT | Maglayers | GMPI-252012-1R0MF1-AT
44 | 078-150LM-000 | 1 | L14 | IND,FERRITE,15uH,20% | Gotrend | GSDR53P-150M | Chilisin Electronics Corp. | SCD0503T-150M-N | Viking | PCD0503MT150
45 | 071-00047-000 | 2 | L15 L16 | IND,0402,4.7nH+/-0.1nH | Murata | LQP15MN4N7B02D | Cyntec | CML0510-4N7-B-N | Viking | AL02BT4N7M
46 | 071-00044-000 | 2 | L17 L19 | IND,0402,3.9nH+/-0.1nH | Murata | LQP15MN3N9B02D | Cyntec | CML0510-3N9-B-N | Viking | AL02BT3N9M
47 | 071-00015-000 | 2 | L18 L20 | IND,0402,1.8nH+/-0.1nH | Murata | LQP15MN1N8B02D | Cyntec | CML0510-1N8-B-N | Viking | AL02BT1N8M
48 | 071-120LJ-000 | 2 | L21 L23 | IND,0402,12nH,+/-5% | Murata | LQG15HN12NJ02D | Taiyo Yuden | HK1005 12NJ | Viking | AL02JT12NM
49 | 079-100LX-000 | 1 | L22 | IND,Thru_Hole,10uH,+/-25%, COIL | Gotrend | C4452P-08A16YDP | Viking | TL04452YB100 | Chilisin Electronics Corp. | MB4452-100-N
53 | 127-00001-000 | 10 | LED1 LED2 LED3 LED4 LED5 LED6 LED7 LED8 LED9 LED10 | LED,GREEN CLEAR,0603,SMD | Kingbright | APT1608-CR27 | American_Bright | BL-HGE36D | Lite-On Inc | LTST-C190GKT
54 | 130-00021-000 | 4 | Q1 Q2 Q3 Q4 | TRA,SOT-23,PNP General Purpose Amplifier | Diodes Inc | MMBT2907A-7-F | NXP Semiconductors | PMBT2907A | Fairchild | MMBT2907A
56 | 051-472RJ-000 | 2 | R1 R2 | RES,0402,4.7K OHMS,+/-5%,1/16W | Cyntec | RR0510S-472-J-N | Yageo | RC0402JR-074K7L
57 | 051-103RJ-000 | 17 | R4 R62 R63 R64 R65 R157 R159 R163 R188 R189 R192 R194 R196 R198 R202 R214 R215 | RES,0402,10K OHMS,+/-5%,1/16W | Cyntec | RR0510S-103-J-N | Yageo | RC0402JR-0710KL
59 | 051-102RJ-000 | 2 | R6 R69 | RES,0402,1K OHMS,+/-5%,1/16W | Cyntec | RR0510S-102-J-N | Yageo | RC0402JR-071K0L
60 | 051-6191F-000 | 1 | R10 | RES,0402,6.19K OHMS,+/-1%,1/16W | Cyntec | RR0510S-6191-F-N | Yageo | RC0402FR-076K19L
61 | 031-224CK-001 | 1 | R12 | CAP,0402,X5R,0.22uF,+/-10%,6.3V | Murata | GRM155R60J224KE01D | Taiyo Yuden | JMK105BJ224KV-F
62 | 051-220RJ-000 | 32 | R42 R43 R44 R45 R46 R47 R48 R49 R50 R51 R52 R53 R54 R55 R56 R57 R58 R60 R61 R66 R175 R176 R177 R178 R179 R180 R181 R182 R183 R184 R185 R186 | RES,0402,22 OHMS,+/-5%,1/16W | Cyntec | RR0510S-220-J-N | Yageo | RC0402JR-0722RL
63 | 051-302RJ-000 | 1 | R68 | RES,0402,3K OHMS,+/-5%,1/16W | Yageo | RC0402JR-073KL
64 | 051-000RJ-000 | 6 | R76 R80 R172 R211 R212 R216 | RES,0402,0 OHMS,+/-5%,1/16W | Cyntec | RR0510X-000-X-N | Yageo | RC0402JR-070RL
65 | 051-271RJ-000 | 6 | R90 R91 R92 R93 R94 R95 | RES,0402,270 OHMS,+/-5%,1/16W | Cyntec | RR0510S-271-J-N | Yageo | RC0402JR-07270RL
66 | 051-331RJ-000 | 4 | R96 R97 R133 R134 | RES,0402,330 OHMS,+/-5%,1/16W | Yageo | RC0402JR-07330RL
67 | 051-49R9F-000 | 20 | R98 R99 R100 R101 R102 R103 R104 R105 R106 R107 R108 R109 R110 R111 R112 R113 R114 R115 R116 R117 | RES,0402,49.9 OHMS,+/-1%,1/16W | Cyntec | RR0510S-49R9-F-N | Yageo | RC0402FR-0749R9L
68 | 051-750RF-000 | 15 | R118 R119 R120 R121 R122 R123 R124 R125 R126 R127 R128 R129 R130 R131 R132 | RES,0402,75 OHMS,+/-1%,1/16W | Yageo | RC0402FR-0775RL | Cyntec | RR0510S-750-FN
69 | 051-104RF-000 | 2 | R147 R167 | RES,0402,100K OHMS,+/-1%,1/16W | Cyntec | RR0510S-104-F-N | Yageo | RC0402FR-07100KL | Walsin Tech | WR04W1003FTL
70 | 051-623RJ-000 | 1 | R148 | RES,0402,62K OHMS,+/-5%,1/16W | Cyntec | RR0510S-623-JN | Yageo | RC0402JR-0762KL
71 | 051-1182F-000 | 1 | R149 | RES,0402,11.8K OHMS,+/-1%,1/16W | Yageo | RC0402FR-0711K8L
72 | 054-010RJ-000 | 1 | R150 | RES,1206,1 OHM,+/-5%,1/4W | Yageo | RC1206JR-071RL | Walsin Tech | WR12X1R0 JTL
74 | 051-2431F-000 | 1 | R156 | RES,0402,2.43K OHMS,+/-1%,1/16W | Yageo | RC0402FR-072K43L | Walsin Tech | WR04X2431FTL
75 | 051-7152F-000 | 1 | R166 | RES,0402,71.5K OHMS,+/-1%,1/16W | Yageo | RC0402FR-0771K5L
76 | 051-223RF-000 | 1 | R168 | RES,0402,22K OHMS, +/-1%,1/16W | Yageo | RC0402FR-0722KL | Walsin Tech | WR04X2202FTL
77 | 051-512RJ-000 | 1 | R173 | RES,0402,5.1K OHMS,+/-5%,1/16W | Cyntec | RR0510S-512-J-N | Yageo | RC0402JR-075K1L
78 | 051-153RJ-000 | 1 | R174 | RES,0402,15K OHMS,+/-5%,1/16W | Cyntec | RR0510S-153-J-N | Yageo | RC0402JR-0715KL
80 | 051-123RJ-000 | 1 | R201 | RES,0402,12K OHMS,+/-5%,1/16W | Yageo | RC0402JR-0712KL
81 | 051-203RJ-000 | 1 | R210 | RES,0402,20K OHMS,+/-5%,1/16W | Cyntec | RR0510S-203-J-N | Yageo | RC0402JR-0720KL
82 | 138-00014-000 | 1 | S7 | SWI,TACT, THRU-HOLE,50mA,12V,4P | Tecx-Unions Tech Corp | TS-1180M-160
87 | 138-00006-000 | 1 | SW6 | SWITCH,LT SWITCH RT ANGLE_Thru_Hole | TECX | TS-1158V2a | Contact Technology | TS-02VB-2(S090)
88 | 142-00007-000 | 1 | T1 | MISC,TH-16P_HN1664C_10/100 BASE-T SINGLE | Bi-TEK | FM-218LLF | Mingtek Technology | HN1664C
89 | 142-00008-000 | 2 | T2 T3 | MISC,TH-16P_HN2064C_10/100 BASE-T DUAL | Bi-TEK | FM-318LLF | Mingtek Technology | HN2064CG
91 | 100-90018-000 | 1 | U1 | AR9331,HORNET SINGLE CHIP,1X1, 2.4 GHz,802.11N,WLANs,QFN | Atheros | AR9331-AL1A
92 | 135-00149-000 | 1 | U3 | IC,MEMORY,2Mx4BANKSx16 DDR1 SDRAM,TSOP66 | Winbond Electronics | W9412G6JH-5-DDR400/CL3 | Etron Tech | EM6A9160TS-5G | Hynix | H5DU1262GTR-E3C
93 | 135-00139-000 | 1 | U4 | IC,Memory,MX25L3205D,32M-bit SPI FLASH, SO8 | MXIC | MX25L3205DM2I-12G | Winbond Electronics | W25Q32BVSSIG
94 | 170-00183-000 | 2 | U5 U6 | REG,RT8292A,2A, 23V,SYNC STEP DOWN CONV ,SO8 | RichTek | RT8292AHZSP
98 | 122-00017-000 | 1 | Y1 | XTAL,HC-49/S,Thru_Hole,25.000MHZ | TXC | 9B25000406 | Siward | XTL221200-U83-055
No Load
99 | 122-XXXXX-000 | 1 | Y2 | NO_LOAD,XTAL | NO_LOAD | No_Load
95 | 101-XXXXX-000 | 1 | U10 | NO_LOAD,IC | NO_LOAD | No Load
97 | 304-00005-001 | 1 | X1 | LOGO,XB PCB 6th Gen
79 | 053-XXXXX-000 | 2 | R199 R200 | NO_LOAD,RES,0805 | NO_LOAD | NO_LOAD
73 | 052-XXXXX-000 | 1 | R155 | NO_LOAD,RES,0603 | NO_LOAD | NO_LOAD
58 | 051-XXXXX-000 | 30 | R5 R7 R8 R9 R59 R67 R70 R77 R81 R151 R152 R153 R154 R160 R161 R162 R164 R165 R169 R170 R171 R187 R190 R191 R193 R195 R197 R203 R205 R213 | NO_LOAD,RES,0402 | NO_LOAD | NO_LOAD
55 | 130-XXXXX-000 | 1 | Q7 | NO_LOAD,TRA | NO_LOAD | No Load
36 | 140-XXXXX-000 | 2 | J2 JP1 | NO_LOAD,CON,thru hole | NO_LOAD | No_load
5 | 031-XXXXX-000 | 19 | C5 C6 C14 C15 C19 C44 C65 C73 C96 C128 C145 C156 C162 C164 C167 C172 C173 C174 C187 | NO_LOAD,CAP,0402 | NO_LOAD | NO_LOAD
20 | 036-XXXXX-010 | 1 | C117 | NO_LOAD,CAP,1812,X7R,4700pF,+/-10%,2KV | NO_LOAD | NO_LOAD
28 | 033-XXXXX-000 | 4 | C169 C196 C197 C198 | NO_LOAD,CAP,0805 | NO_LOAD | NO_LOAD
30 | 032-XXXXX-000 | 1 | C178 | NO_LOAD,CAP,0603 | NO_LOAD | NO_LOAD
33 | 125-XXXXX-000 | 1 | D9 | NO_LOAD,DIO,SOD323 | NO_LOAD | NO_LOAD
23 | 034-XXXXX-000 | 2 | C139 C200 | NO_LOAD,CAP,1206 | NO_LOAD | NO_LOAD
90 | 307-00003-000 | 8 | TP1 TP2 TP3 TP4 TP5 TP6 TP7 TP9 | PCB TESTPAD, 35MIL DIAMETER