## Front page
Instruction
Z-Wave Transmission Time Calculation
Document Number: | INS10605
Document Version: | 1
Description: | The transmission time of Z-Wave Singlecasts, Multicasts and Broadcasts for 0, 1, 2, 3, and 4 hops for Z-Wave devices with Z-Wave Single Chips are calculated in the spreadsheet.
Written By: | MVO
Date: | 2005-01-13
Reviewed By: | TJO
Restrictions: | R&D only
Approved by:
Authority: | Date: | Signature:
Research & Development: | 2003-02-13 | Niels T. Johansen
Niels T. Johansen
This document is the property of Zensys A/S. The data contained herein, in whole or in part, may not be duplicated, used or disclosed outside the recipient for any purpose other than to conduct technical evaluation. This restriction does not limit the recipient's right to use information contained in the data if it is obtained from another source without restriction.
Confidential
Revision Record
Revision | Data | Description | By
01.00 | 22-jan-03 | First release | MVO
01.01 | 23-jan-03 | Fixed reference to external sheet, added collision period | MVO
1 | 20050113 | Backstage header 40kbps added | MVO

## Time calc
Z-Wave transmit and receive time calculation
Assumptions:
No retransmissions
Inputs |  | unit
RF data rate | 9600 | bps
Preamble length | 80 | bit
Frame payload length | 1 | bytes
Number of nodes per multicast | 4 | nodes
Total number of nodes | 32 | nodes
Collision aviodence peiod | 0 | ms
Ack latency (Frame received to ack sent) | 5 | ms
Hop latency (Routed Ack sent to routed singlecast sent) | 5 | ms
Final Ack retransmission period | 0 | ms
Note refer to the "Transmission diagram" sheet for a figure of the latencies and periods
Transmit duration
Frame type | Frame overhead length [byte] | Average frame length [byte] | Average frame length incl preamble [byte] | Transmit duration [ms]
Ack | 12 | 12 | 22 | 18.3333
Routed Ack | 19 | 19 | 29 | 24.1667
Singlecast | 12 | 13 | 23 | 19.1667
Multicast | 18 | 19 | 29 | 24.1667
Broadcast | 12 | 13 | 23 | 19.1667
Routed singlecast | 19 | 20 | 30 | 25
Time in Tx and Rx mode
Type |  |  | tx time [ms] | rx time [ms]
singlecast frame |  | direct | 19.1667 | 23.3333
| 1 | hop | 43.3333 | 158.3333
| 2 | hops | 43.3333 | 264.1667
| 3 | hops | 43.3333 | 370
| 4 | hops | 43.3333 | 475.8333
multicast frame |  | multicast frame | 24.1667 | 0
broadcast |  | broadcast frame | 19.1667 | 0
Summation
Transmission description |  | transmissions per day | tx time for each event [ms] | rx time for each event[ms] | total event tx time [ms] | total event rx time [ms]
[5 empty] | 0 | 0
[5 empty] | 0 | 0
[5 empty] | 0 | 0
[5 empty] | 0 | 0
[5 empty] | 0 | 0
[5 empty] | 0 | 0
[5 empty] | 0 | 0
[5 empty] | 0 | 0
[5 empty] | 0 | 0
[5 empty] | 0 | 0
[5 empty] | 0 | 0
[5 empty] | 0 | 0
[5 empty] | 0 | 0
[5 empty] | 0 | 0
Sum |  |  |  |  | 0 | 0
Z-Wave Transmission Time Calculation
Doc No |  | INS10605
Note on C23: Start Of Frame + Header + Checksum + End Of Frame
Note on D23: Start Of Frame + Header + Payload + Checksum + End Of Frame
Note on E23: Preample + Start Of Frame + Header + Payload + Checksum + End Of Frame

## Transmission diagram
Transmission Diagram
For Zensys internal use only !
|  | 1 | 2 | 3
| Rx |  |  |  |  | Collision aviodence period
Tx
Routed Singlecast frame
Routed Ack
Ack
| Rx |  |  |  |  | Hop Latency
time
Ack Latency
Tx
| Rx |  |  |  |  | Final Ack retransmission period
Example of a 1 hop routed transmission
Z-Wave Transmission Time Calculation
|  |  | Doc No | INS10605