## F320_1_16k
| # | start10 | start16 |  | USB Bootloader with Shared USBXpress Library © 2007, Silicon Laboratories, Inc Linker Command Line and Startup.A51 generator
Application Start Page | 9 | 4608 | 1200
Last Flash Page on MCU | 30 | 15360 | 3C00
Bootloader USBXpress API ISR Interrupt Number | 17 | 139 | 8B | Enter the values in RED, and click "create linker command line" button
USBXpress FW Library - USB_INIT XDATA Relocated Address |  | 1967 | 7AF | Linker cmd line is generated below (bold blue); Also generated are Startup.A51 symbols (bold brown) and Shared.h content (bold orange).
This excel sheet is for REFERENCE ONLY. There is no need to change any of this for a given bootloader + USBXpress version
| Original |  |  |  |  | Actual |  | This Excel Workbook contains values for:
| start16 | len16 | start10 | len10 |  | start10 | start16 | USBXpress Bootloader v2.0 (USBXpress v3.1)
Bootloader FW's USBXpress API ISR | 8B | 3 | 139 | 3 |  | 139 | 8B
?PR?USBXCORE_HANDLE_SETUP?USB_API | 112 | 233 | 274 | 563 |  | 142 | 8E
?PR?USBXCORE_USB_ISR?USB_API | 04EB | 151 | 1259 | 337 |  | 705 | 2C1
?PR?_BLOCK_WRITE?BLOCK_WRITE | 605 | 111 | 1541 | 273 |  | 1042 | 412
?PR?USBXCORE_VENDOR_USB_API?USB_API | 703 | 00CD | 1795 | 205 |  | 1315 | 523
?PR?_BLOCK_READ?BLOCK_READ | 07B8 | 00AF | 1976 | 175 |  | 1520 | 5F0
?PR?USBXCORE_GET_DESCRIPTOR?USB_API | 086C | 00B2 | 2156 | 178 |  | 1695 | 69F
?PR?USBXCORE_GET_STATUS?USB_API | 09A0 | 73 | 2464 | 115 |  | 1873 | 751 |  | 'F320/1 -- 16kB Flash
?PR?USB_SUSPEND?USB_SUSPEND | 0A15 | 002B | 2581 | 43 |  | 1988 | 7C4
?CO?USB_API | 0A83 | 003A | 2691 | 58 |  | 2031 | 7EF
?PR?USBXCORE_SET_CONFIGURATION?USB_API | 0AEB | 005A | 2795 | 90 |  | 2089 | 829
?PR?USBXCORE_CLEAR_FEATURE?USB_API | 0B45 | 58 | 2885 | 88 |  | 2179 | 883
?PR?USBXCORE_SET_FEATURE?USB_API | 0B9D | 57 | 2973 | 87 |  | 2267 | 8DB
?PR?USBXCORE_GET_CONFIGURATION?USB_API | 0BF4 | 47 | 3060 | 71 |  | 2354 | 932
?PR?USBXCORE_USB_RESET?USB_API | 0C3B | 27 | 3131 | 39 |  | 2425 | 979
?PR?USBXCORE_GET_INTERFACE?USB_API | 0C64 | 27 | 3172 | 39 |  | 2464 | 9A0
?PR?USB_DISABLE?USB_DISABLE | 0C8B | 25 | 3211 | 37 |  | 2503 | 9C7
?PR?USBXCORE_JUMP_ISR?USB_JUMP_ISR | 0CB1 | 22 | 3249 | 34 |  | 2540 | 9EC
?PR?USBXCORE_SET_ADDRESS?USB_API | 0CD3 | 20 | 3283 | 32 |  | 2574 | A0E
?PR?USBXCORE_FORCE_STALL?USB_API | 0CF3 | 001D | 3315 | 29 |  | 2606 | A2E
?PR?USB_INT_ENABLE?USB_INT_ENABLE | 0D10 | 19 | 3344 | 25 |  | 2635 | A4B
?PR?USBXCORE_SET_SOP?USB_API | 0D29 | 14 | 3369 | 20 |  | 2660 | A64
?PR?GET_INTERRUPT_SOURCE?GET_INTERRUPT_SOURCE | 0D3D | 000E | 3389 | 14 |  | 2680 | A78
?PR?USB_INT_DISABLE?USB_INT_DISABLE | 0D4B | 8 | 3403 | 8 |  | 2694 | A86
?CO?USB_BL_USB_DESCRIPTOR | 0B38 | 86 | 2872 | 134 |  | 2702 | A8E
?PR?_USB_INIT?USB_API | 3C00 | 0137 | 15360 | 311 |  | 15360 | 3C00
?PR?USB_CLOCK_START?USB_CLOCK_START | 3DB1 | 0038 | 15793 | 56 |  | 15671 | 3D37
?PR?USBXCORE_CLKREC?USB_CLOCK_RECOVERY |  | C | 0 | 12 |  | 15727 | 3D6F
?PR?USB_GET_LIBRARY_VERSION?USB_GET_LIBRARY_VERSION |  | 5 | 0 | 5 |  | 15739 | 3D7B
?C_INITSEG |  | 4 | 0 | 4 |  | 15744 | 3D80
?PR?USBXCORE_HANDLE_SETUP?USB_API | (0x | 8E | ), |  | ?PR?USBXCORE_HANDLE_SETUP?USB_API(0x8E),
?PR?USBXCORE_USB_ISR?USB_API | (0x | 2C1 | ), |  | ?PR?USBXCORE_USB_ISR?USB_API(0x2C1),
?PR?_BLOCK_WRITE?BLOCK_WRITE | (0x | 412 | ), |  | ?PR?_BLOCK_WRITE?BLOCK_WRITE(0x412),
?PR?USBXCORE_VENDOR_USB_API?USB_API | (0x | 523 | ), |  | ?PR?USBXCORE_VENDOR_USB_API?USB_API(0x523),
?PR?_BLOCK_READ?BLOCK_READ | (0x | 5F0 | ), |  | ?PR?_BLOCK_READ?BLOCK_READ(0x5F0),
?PR?USBXCORE_GET_DESCRIPTOR?USB_API | (0x | 69F | ), |  | ?PR?USBXCORE_GET_DESCRIPTOR?USB_API(0x69F),
?PR?USBXCORE_GET_STATUS?USB_API | (0x | 751 | ), |  | ?PR?USBXCORE_GET_STATUS?USB_API(0x751),
?PR?USB_SUSPEND?USB_SUSPEND | (0x | 7C4 | ), |  | ?PR?USB_SUSPEND?USB_SUSPEND(0x7C4),
?CO?USB_API | (0x | 7EF | ), |  | ?CO?USB_API(0x7EF),
?PR?USBXCORE_SET_CONFIGURATION?USB_API | (0x | 829 | ), |  | ?PR?USBXCORE_SET_CONFIGURATION?USB_API(0x829),
?PR?USBXCORE_CLEAR_FEATURE?USB_API | (0x | 883 | ), |  | ?PR?USBXCORE_CLEAR_FEATURE?USB_API(0x883),
?PR?USBXCORE_SET_FEATURE?USB_API | (0x | 8DB | ), |  | ?PR?USBXCORE_SET_FEATURE?USB_API(0x8DB),
?PR?USBXCORE_GET_CONFIGURATION?USB_API | (0x | 932 | ), |  | ?PR?USBXCORE_GET_CONFIGURATION?USB_API(0x932),
?PR?USBXCORE_USB_RESET?USB_API | (0x | 979 | ), |  | ?PR?USBXCORE_USB_RESET?USB_API(0x979),
?PR?USBXCORE_GET_INTERFACE?USB_API | (0x | 9A0 | ), |  | ?PR?USBXCORE_GET_INTERFACE?USB_API(0x9A0),
?PR?USB_DISABLE?USB_DISABLE | (0x | 9C7 | ), |  | ?PR?USB_DISABLE?USB_DISABLE(0x9C7),
?PR?USBXCORE_JUMP_ISR?USB_JUMP_ISR | (0x | 9EC | ), |  | ?PR?USBXCORE_JUMP_ISR?USB_JUMP_ISR(0x9EC),
?PR?USBXCORE_SET_ADDRESS?USB_API | (0x | A0E | ), |  | ?PR?USBXCORE_SET_ADDRESS?USB_API(0xA0E),
?PR?USBXCORE_FORCE_STALL?USB_API | (0x | A2E | ), |  | ?PR?USBXCORE_FORCE_STALL?USB_API(0xA2E),
?PR?USB_INT_ENABLE?USB_INT_ENABLE | (0x | A4B | ), |  | ?PR?USB_INT_ENABLE?USB_INT_ENABLE(0xA4B),
?PR?USBXCORE_SET_SOP?USB_API | (0x | A64 | ), |  | ?PR?USBXCORE_SET_SOP?USB_API(0xA64),
?PR?GET_INTERRUPT_SOURCE?GET_INTERRUPT_SOURCE | (0x | A78 | ), |  | ?PR?GET_INTERRUPT_SOURCE?GET_INTERRUPT_SOURCE(0xA78),
?PR?USB_INT_DISABLE?USB_INT_DISABLE | (0x | A86 | ), |  | ?PR?USB_INT_DISABLE?USB_INT_DISABLE(0xA86),
?CO?USB_BL_USB_DESCRIPTOR | (0x | A8E | ), |  | ?CO?USB_BL_USB_DESCRIPTOR(0xA8E),
?PR?_USB_INIT?USB_API | (0x | 3C00 | ), |  | ?PR?_USB_INIT?USB_API(0x3C00),
?PR?USB_CLOCK_START?USB_CLOCK_START | (0x | 3D37 | ), |  | ?PR?USB_CLOCK_START?USB_CLOCK_START(0x3D37),
?PR?USBXCORE_CLKREC?USB_CLOCK_RECOVERY | (0x | 3D6F | ), |  | ?PR?USBXCORE_CLKREC?USB_CLOCK_RECOVERY(0x3D6F),
?PR?USB_GET_LIBRARY_VERSION?USB_GET_LIBRARY_VERSION | (0x | 3D7B | ), |  | ?PR?USB_GET_LIBRARY_VERSION?USB_GET_LIBRARY_VERSION(0x3D7B),
?C_INITSEG | (0x | 3D80 | ) |  | ?C_INITSEG(0x3D80)
?PR?USBXCORE_HANDLE_SETUP?USB_API(0x8E), | ?PR?USBXCORE_USB_ISR?USB_API(0x2C1), | ?PR?_BLOCK_WRITE?BLOCK_WRITE(0x412), | ?PR?USBXCORE_VENDOR_USB_API?USB_API(0x523), | ?PR?_BLOCK_READ?BLOCK_READ(0x5F0), | ?PR?USBXCORE_GET_DESCRIPTOR?USB_API(0x69F), | ?PR?USBXCORE_GET_STATUS?USB_API(0x751), | ?PR?USB_SUSPEND?USB_SUSPEND(0x7C4), | ?CO?USB_API(0x7EF), | ?PR?USBXCORE_SET_CONFIGURATION?USB_API(0x829), | ?PR?USBXCORE_CLEAR_FEATURE?USB_API(0x883), | ?PR?USBXCORE_SET_FEATURE?USB_API(0x8DB), | ?PR?USBXCORE_GET_CONFIGURATION?USB_API(0x932), | ?PR?USBXCORE_USB_RESET?USB_API(0x979), | ?PR?USBXCORE_GET_INTERFACE?USB_API(0x9A0), | ?PR?USB_DISABLE?USB_DISABLE(0x9C7), | ?PR?USBXCORE_JUMP_ISR?USB_JUMP_ISR(0x9EC), | ?PR?USBXCORE_SET_ADDRESS?USB_API(0xA0E), | ?PR?USBXCORE_FORCE_STALL?USB_API(0xA2E), | ?PR?USB_INT_ENABLE?USB_INT_ENABLE(0xA4B), | ?PR?USBXCORE_SET_SOP?USB_API(0xA64), | ?PR?GET_INTERRUPT_SOURCE?GET_INTERRUPT_SOURCE(0xA78), | ?PR?USB_INT_DISABLE?USB_INT_DISABLE(0xA86), | ?CO?USB_BL_USB_DESCRIPTOR(0xA8E), | ?PR?_USB_INIT?USB_API(0x3C00), | ?PR?USB_CLOCK_START?USB_CLOCK_START(0x3D37), | ?PR?USBXCORE_CLKREC?USB_CLOCK_RECOVERY(0x3D6F), | ?PR?USB_GET_LIBRARY_VERSION?USB_GET_LIBRARY_VERSION(0x3D7B), | ?C_INITSEG(0x3D80)
?PR?USBXCORE_HANDLE_SETUP?USB_API(0x8E),?PR?USBXCORE_USB_ISR?USB_API(0x2C1),?PR?_BLOCK_WRITE?BLOCK_WRITE(0x412),?PR?USBXCORE_VENDOR_USB_API?USB_API(0x523),?PR?_BLOCK_READ?BLOCK_READ(0x5F0),?PR?USBXCORE_GET_DESCRIPTOR?USB_API(0x69F),?PR?USBXCORE_GET_STATUS?USB_API(0x751),?PR?USB_SUSPEND?USB_SUSPEND(0x7C4),?CO?USB_API(0x7EF),?PR?USBXCORE_SET_CONFIGURATION?USB_API(0x829),?PR?USBXCORE_CLEAR_FEATURE?USB_API(0x883),?PR?USBXCORE_SET_FEATURE?USB_API(0x8DB),?PR?USBXCORE_GET_CONFIGURATION?USB_API(0x932),?PR?USBXCORE_USB_RESET?USB_API(0x979),?PR?USBXCORE_GET_INTERFACE?USB_API(0x9A0),?PR?USB_DISABLE?USB_DISABLE(0x9C7),?PR?USBXCORE_JUMP_ISR?USB_JUMP_ISR(0x9EC),?PR?USBXCORE_SET_ADDRESS?USB_API(0xA0E),?PR?USBXCORE_FORCE_STALL?USB_API(0xA2E),?PR?USB_INT_ENABLE?USB_INT_ENABLE(0xA4B),?PR?USBXCORE_SET_SOP?USB_API(0xA64),?PR?GET_INTERRUPT_SOURCE?GET_INTERRUPT_SOURCE(0xA78),?PR?USB_INT_DISABLE?USB_INT_DISABLE(0xA86),?CO?USB_BL_USB_DESCRIPTOR(0xA8E),?PR?_USB_INIT?USB_API(0x3C00),?PR?USB_CLOCK_START?USB_CLOCK_START(0x3D37),?PR?USBXCORE_CLKREC?USB_CLOCK_RECOVERY(0x3D6F),?PR?USB_GET_LIBRARY_VERSION?USB_GET_LIBRARY_VERSION(0x3D7B),?C_INITSEG(0x3D80)
USB_BL_ISR.OBJ, USB_BL_MAIN.OBJ, USB_BL_QUEUEMGMT.OBJ, USB_BL_USB_DESCRIPTOR.OBJ, USB_BL_STARTUP.OBJ, USBX_F320_1.LIB TO USB_BL_F320_1_16K.OMF RS(256) PL(48) PW(118) IXREF CODE(0x0-0x11FF,0x3C00-0x3DFE,?PR?USBXCORE_HANDLE_SETUP?USB_API(0x8E),?PR?USBXCORE_USB_ISR?USB_API(0x2C1),?PR?_BLOCK_WRITE?BLOCK_WRITE(0x412),?PR?USBXCORE_VENDOR_USB_API?USB_API(0x523),?PR?_BLOCK_READ?BLOCK_READ(0x5F0),?PR?USBXCORE_GET_DESCRIPTOR?USB_API(0x69F),?PR?USBXCORE_GET_STATUS?USB_API(0x751),?PR?USB_SUSPEND?USB_SUSPEND(0x7C4),?CO?USB_API(0x7EF),?PR?USBXCORE_SET_CONFIGURATION?USB_API(0x829),?PR?USBXCORE_CLEAR_FEATURE?USB_API(0x883),?PR?USBXCORE_SET_FEATURE?USB_API(0x8DB),?PR?USBXCORE_GET_CONFIGURATION?USB_API(0x932),?PR?USBXCORE_USB_RESET?USB_API(0x979),?PR?USBXCORE_GET_INTERFACE?USB_API(0x9A0),?PR?USB_DISABLE?USB_DISABLE(0x9C7),?PR?USBXCORE_JUMP_ISR?USB_JUMP_ISR(0x9EC),?PR?USBXCORE_SET_ADDRESS?USB_API(0xA0E),?PR?USBXCORE_FORCE_STALL?USB_API(0xA2E),?PR?USB_INT_ENABLE?USB_INT_ENABLE(0xA4B),?PR?USBXCORE_SET_SOP?USB_API(0xA64),?PR?GET_INTERRUPT_SOURCE?GET_INTERRUPT_SOURCE(0xA78),?PR?USB_INT_DISABLE?USB_INT_DISABLE(0xA86),?CO?USB_BL_USB_DESCRIPTOR(0xA8E),?PR?_USB_INIT?USB_API(0x3C00),?PR?USB_CLOCK_START?USB_CLOCK_START(0x3D37),?PR?USBXCORE_CLKREC?USB_CLOCK_RECOVERY(0x3D6F),?PR?USB_GET_LIBRARY_VERSION?USB_GET_LIBRARY_VERSION(0x3D7B),?C_INITSEG(0x3D80)) XDATA(?XD?_USB_INIT?USB_API(0x7AF))
USB_BL_ISR.OBJ, USB_BL_MAIN.OBJ, USB_BL_QUEUEMGMT.OBJ, USB_BL_USB_DESCRIPTOR.OBJ, USB_BL_STARTUP.OBJ, USBX_F320_1.LIB TO USB_BL_F320_1_16K.OMF RS(256) PL(48) PW(118) IXREF CODE(0x0-0x11FF,0x3C00-0x3DFE,?PR?USBXCORE_HANDLE_SETUP?USB_API(0x8E),?PR?USBXCORE_USB_ISR?USB_API(0x2C1),?PR?_BLOCK_WRITE?BLOCK_WRITE(0x412),?PR?USBXCORE_VENDOR_USB_API?USB_API(0x523),?PR?_BLOCK_READ?BLOCK_READ(0x5F0),?PR?USBXCORE_GET_DESCRIPTOR?USB_API(0x69F),?PR?USBXCORE_GET_STATUS?USB_API(0x751),?PR?USB_SUSPEND?USB_SUSPEND(0x7C4),?CO?USB_API(0x7EF),?PR?USBXCORE_SET_CONFIGURATION?USB_API(0x829),?PR?USBXCORE_CLEAR_FEATURE?USB_API(0x883),?PR?USBXCORE_SET_FEATURE?USB_API(0x8DB),?PR?USBXCORE_GET_CONFIGURATION?USB_API(0x932),?PR?USBXCORE_USB_RESET?USB_API(0x979),?PR?USBXCORE_GET_INTERFACE?USB_API(0x9A0),?PR?USB_DISABLE?USB_DISABLE(0x9C7),?PR?USBXCORE_JUMP_ISR?USB_JUMP_ISR(0x9EC),?PR?USBXCORE_SET_ADDRESS?USB_API(0xA0E),?PR?USBXCORE_FORCE_STALL?USB_API(0xA2E),?PR?USB_INT_ENABLE?USB_INT_ENABLE(0xA4B),?PR?USBXCORE_SET_SOP?USB_API(0xA64),?PR?GET_INTERRUPT_SOURCE?GET_INTERRUPT_SOURCE(0xA78),?PR?USB_INT_DISABLE?USB_INT_DISABLE(0xA86),?CO?USB_BL_USB_DESCRIPTOR(0xA8E),?PR?_USB_INIT?USB_API(0x3C00),?PR?USB_CLOCK_START?USB_CLOCK_START(0x3D37),?PR?USBXCORE_CLKREC?USB_CLOCK_RECOVERY(0x3D6F),?PR?USB_GET_LIBRARY_VERSION?USB_GET_LIBRARY_VERSION(0x3D7B),?C_INITSEG(0x3D80)) XDATA(?XD?_USB_INIT?USB_API(0x7AF))
Use the above line (in BLUE) as the Bootloader Firmware project's linker command line (F320_16K_LINK.TXT) |  |  |  |  | NEXT >>
HANDLE_SETUP |  |  |  | Bootloader Code Range
USB_ISR |  |  |  | StartAddr1 |  | 0
_BLOCK_WRITE |  |  |  | EndAddr1 |  | 11FF
USBXCORE_VENDOR_USB_API |  |  |  | StartAddr2 |  | 3C00
_BLOCK_READ |  |  |  | EndAddr2 |  | 3DFE
USBXCORE_GET_DESCRIPTOR
USBXCORE_GET_STATUS |  |  |  | Application Code Range
USB_SUSPEND |  |  |  | StartAddr |  | 1200
USB_API |  |  |  | EndAddr |  | 3BFD
USBXCORE_SET_CONFIGURATION |  |  |  | Reserve StartAddr |  | 3BFE
USBXCORE_CLEAR_FEATURE |  |  |  | Device_Code_Addr |  | 3BFB
USBXCORE_SET_FEATURE |  |  |  | App_FW_Ver_Addr |  | 3BFC
USBXCORE_GET_CONFIGURATION
USBXCORE_USB_RESET
USBXCORE_GET_INTERFACE
USB_DISABLE
USBXCORE_JUMP_ISR
USBXCORE_SET_ADDRESS
USBXCORE_FORCE_STALL
USB_INT_ENABLE
USBXCORE_SET_SOP
GET_INTERRUPT_SOURCE
USB_INT_DISABLE
USB_BL_USB_DESCRIPTOR
_USB_INIT
USB_CLOCK_START
USBXCORE_CLKREC
USB_GET_LIBRARY_VERSION
Use the lines below (in BROWN) in the User Application firmware's STARTUP.A51 file (USB_BL_APP_F320_1_16k_STARTUP.A51) | [6 empty] | NEXT >>
;******************************************************************************
; Begin custom code for the Application FW project ->
;******************************************************************************
; *** USB_BL_APP_F320_1_16k_STARTUP.A51 ***
; Compiler command line: DB OE INTVECTOR(0x1200) INTERVAL(3)
; Linker command line: RS(256) PL(68) PW(78) CODE(0x1200-0x3BFD)
;------------------------------------------------------------------------------
; Device Code (Denotes device type)
; 1 byte value
; Stored at the last 5th byte of the last application page
CSEG AT 03BFBh
DEVICE_CODE: DB 081h ; "C8051F320/1 with 16k Flash"
;==============================================================================
; Application Firmware Version *** INCREMENT FOR NEXT APP FW VERSION ***
; 2 byte value in high-byte, low-byte order
; Stored at the last 3rd and 4th bytes of the last application page
CSEG AT 03BFCh
APP_FW_VER: DB 001h,000h ; ver 1.0
;==============================================================================
; Entry point of the User Application Firmware
; Change should be mirrored in this project's Compiler & Linker command lines
; Should also be mirrored in BL FW's STARTUP.A51 and USB_BL_Defs.h
; And also in BL SW's FirmwareInterface.h
START_APPLICATION EQU 01200h
; Location of USB_Init function parameters (passed by compiler)
PUBLIC ?_USB_INIT?BYTE
?_USB_INIT?BYTE EQU 07AFh
;------------------------------------------------------------------------------
; The following define the entry points of the Bootloader functions
; and is used by the app to call the bootloader
PUBLIC BOOTLOAD_REQ
PUBLIC _BLOCK_WRITE
PUBLIC _BLOCK_READ
PUBLIC USB_SUSPEND
PUBLIC USB_DISABLE
PUBLIC USB_INT_ENABLE
PUBLIC GET_INTERRUPT_SOURCE
PUBLIC USB_INT_DISABLE
PUBLIC USB_BL_USB_DESCRIPTOR
PUBLIC _USB_INIT
PUBLIC USB_CLOCK_START
PUBLIC USB_GET_LIBRARY_VERSION
BOOTLOAD_REQ EQU 0FFFFh
_BLOCK_WRITE EQU 0412h
_BLOCK_READ EQU 05F0h
USB_SUSPEND EQU 07C4h
USB_DISABLE EQU 09C7h
USB_INT_ENABLE EQU 0A4Bh
GET_INTERRUPT_SOURCE EQU 0A78h
USB_INT_DISABLE EQU 0A86h
USB_BL_USB_DESCRIPTOR EQU 0A8Eh
_USB_INIT EQU 03C00h
USB_CLOCK_START EQU 03D37h
USB_GET_LIBRARY_VERSION EQU 03D7Bh |  | The segment named "?CO?USB_BL_USB_DESCRIPTOR" contains the USB descriptos below:
|  | Variable | Length | Start | Start (Hex)
PUBLIC VID |  | VID | 2 | 2702 | A8E
PUBLIC PID |  | PID | 2 | 2704 | A90
PUBLIC MFRSTR |  | MFRSTR | 50 | 2706 | A92
PUBLIC PRDSTR |  | PRDSTR | 50 | 2756 | AC4
PUBLIC MAXPOWER |  | MAXPOWER | 1 | 2806 | AF6
PUBLIC PWATTRIBUTES |  | PWATTRIBUTES | 1 | 2807 | AF7
PUBLIC BCDDEVICE |  | BCDDEVICE | 2 | 2808 | AF8
PUBLIC SERIAL |  | SERIAL | 12 | 2810 | AFA
PUBLIC SERIAL_BL |  | SERIAL_BL | 14 | 2822 | B06
VID EQU 0A8Eh
PID EQU 0A90h |  | Total: | 134
MFRSTR EQU 0A92h
PRDSTR EQU 0AC4h
MAXPOWER EQU 0AF6h
PWATTRIBUTES EQU 0AF7h
BCDDEVICE EQU 0AF8h
SERIAL EQU 0AFAh
SERIAL_BL EQU 0B06h
;------------------------------------------------------------------------------
;This is only to reserve the bit space so that App FW keeps away from this location
;The App FW does not have to monitor or change this bit variable
;Bit variable holding current device status (0=>App FW Mode; 1=>BL Mode)
;[Only RAM variable shared between BL project and App FW project]
;DEVICE_MODE DEFINES (Changes should be mirrored in USB_BL_Defs.h
; and App FW's STARTUP.A51 as well)
;APPLICATION_MODE EQU 0 ;Application Mode (Signature verification passed)
;BOOTLOADER_MODE EQU 1 ;Bootloader Mode (Signature verification failed)
;DEVICE_MODE LOCATION
MEM_DEVICE_MODE BIT 07Fh ;Last bit in bit-addressable space (2F.7h)
;DEVICE_MODE SPACE ALLOCATION
BSEG AT MEM_DEVICE_MODE
DEVICE_MODE: DBIT 1
;******************************************************************************
;End of custom code for the Application FW Project <-
;Original Keil STARTUP.A51 code continues below with one modification ->
;(Changed "CSEG AT 0" to "CSEG AT START_APPLICATION") ->
;******************************************************************************
CSEG AT START_APPLICATION ; *** MODIFIED RESET VECTOR ***
Use the lines below (in ORANGE) in the User Application firmware's USB_BL_APP_Shared.h file
//******************************************************************************
// Begin externs generated from USB_BL_Function_Mapping.xls
//******************************************************************************
// USB Descriptor locations are declared in USB_BL_APP_*_STARTUP.A51
// The USB Descriptors are defined in USB BL FW's USB_BL_USB_Descriptor.c
extern code const UINT VID;
extern code const UINT PID;
extern code const BYTE MFRSTR[50];
extern code const BYTE PRDSTR[50];
extern code const BYTE MAXPOWER;
extern code const BYTE PWATTRIBUTES;
extern code const UINT BCDDEVICE;
extern code const BYTE SERIAL[12]; // For use by Application FW
extern code const BYTE SERIAL_BL[14]; // For use by Bootloader FW
// Function call to enter bootloader mode
// The function call entry location is declared in USB_BL_APP_*_STARTUP.A51
// Note: This essentially causes a Flash Error Reset to enter bootload mode
extern void BOOTLOAD_REQ (void);
//******************************************************************************
// End generated externs <-
//******************************************************************************
Create Linker Command Line

## F326_7_16k
| # | start10 | start16 |  | USB Bootloader with Shared USBXpress Library © 2007, Silicon Laboratories, Inc Linker Command Line and Startup.A51 generator
Application Start Page | 9 | 4608 | 1200
Last Flash Page on MCU | 30 | 15360 | 3C00
Bootloader USBXpress API ISR Interrupt Number | 17 | 139 | 8B | Enter the values in RED, and click "create linker command line" button
USBXpress FW Library - USB_INIT XDATA Relocated Address |  | 1007 | 3EF | Linker cmd line is generated below (bold blue); Also generated are Startup.A51 symbols (bold brown) and Shared.h content (bold orange).
This excel sheet is for REFERENCE ONLY. There is no need to change any of this for a given bootloader + USBXpress version
| Original |  |  |  |  | Actual |  | This Excel Workbook contains values for:
| start16 | len16 | start10 | len10 |  | start10 | start16 | USBXpress Bootloader v2.0 (USBXpress v3.1)
Bootloader FW's USBXpress API ISR | 8B | 3 | 139 | 3 |  | 139 | 8B
?PR?USBXCORE_HANDLE_SETUP?USB_API | 112 | 233 | 274 | 563 |  | 142 | 8E
?PR?USBXCORE_USB_ISR?USB_API | 04EB | 151 | 1259 | 337 |  | 705 | 2C1
?PR?_BLOCK_WRITE?BLOCK_WRITE | 605 | 111 | 1541 | 273 |  | 1042 | 412
?PR?USBXCORE_VENDOR_USB_API?USB_API | 703 | 00CD | 1795 | 205 |  | 1315 | 523
?PR?_BLOCK_READ?BLOCK_READ | 07B8 | 00AF | 1976 | 175 |  | 1520 | 5F0
?PR?USBXCORE_GET_DESCRIPTOR?USB_API | 086C | 00B2 | 2156 | 178 |  | 1695 | 69F
?PR?USBXCORE_GET_STATUS?USB_API | 09A0 | 73 | 2464 | 115 |  | 1873 | 751 |  | 'F326/7 -- 16kB Flash
?PR?USB_SUSPEND?USB_SUSPEND | 0A15 | 002B | 2581 | 43 |  | 1988 | 7C4
?CO?USB_API | 0A83 | 003A | 2691 | 58 |  | 2031 | 7EF
?PR?USBXCORE_SET_CONFIGURATION?USB_API | 0AEB | 005A | 2795 | 90 |  | 2089 | 829
?PR?USBXCORE_CLEAR_FEATURE?USB_API | 0B45 | 58 | 2885 | 88 |  | 2179 | 883
?PR?USBXCORE_SET_FEATURE?USB_API | 0B9D | 57 | 2973 | 87 |  | 2267 | 8DB
?PR?USBXCORE_GET_CONFIGURATION?USB_API | 0BF4 | 47 | 3060 | 71 |  | 2354 | 932
?PR?USBXCORE_USB_RESET?USB_API | 0C3B | 27 | 3131 | 39 |  | 2425 | 979
?PR?USBXCORE_GET_INTERFACE?USB_API | 0C64 | 27 | 3172 | 39 |  | 2464 | 9A0
?PR?USB_DISABLE?USB_DISABLE | 0C8B | 25 | 3211 | 37 |  | 2503 | 9C7
?PR?USBXCORE_JUMP_ISR?USB_JUMP_ISR | 0CB1 | 22 | 3249 | 34 |  | 2540 | 9EC
?PR?USBXCORE_SET_ADDRESS?USB_API | 0CD3 | 20 | 3283 | 32 |  | 2574 | A0E
?PR?USBXCORE_FORCE_STALL?USB_API | 0CF3 | 001D | 3315 | 29 |  | 2606 | A2E
?PR?USB_INT_ENABLE?USB_INT_ENABLE | 0D10 | 19 | 3344 | 25 |  | 2635 | A4B
?PR?USBXCORE_SET_SOP?USB_API | 0D29 | 14 | 3369 | 20 |  | 2660 | A64
?PR?GET_INTERRUPT_SOURCE?GET_INTERRUPT_SOURCE | 0D3D | 000E | 3389 | 14 |  | 2680 | A78
?PR?USB_INT_DISABLE?USB_INT_DISABLE | 0D4B | 8 | 3403 | 8 |  | 2694 | A86
?CO?USB_BL_USB_DESCRIPTOR | 0B38 | 86 | 2872 | 134 |  | 2702 | A8E
?PR?_USB_INIT?USB_API | 3C00 | 0137 | 15360 | 311 |  | 15360 | 3C00
?PR?USB_CLOCK_START?USB_CLOCK_START | 3DB1 | 0038 | 15793 | 56 |  | 15671 | 3D37
?PR?USBXCORE_CLKREC?USB_CLOCK_RECOVERY |  | C | 0 | 12 |  | 15727 | 3D6F
?PR?USB_GET_LIBRARY_VERSION?USB_GET_LIBRARY_VERSION |  | 5 | 0 | 5 |  | 15739 | 3D7B
?C_INITSEG |  | 4 | 0 | 4 |  | 15744 | 3D80
?PR?USBXCORE_HANDLE_SETUP?USB_API | (0x | 8E | ), |  | ?PR?USBXCORE_HANDLE_SETUP?USB_API(0x8E),
?PR?USBXCORE_USB_ISR?USB_API | (0x | 2C1 | ), |  | ?PR?USBXCORE_USB_ISR?USB_API(0x2C1),
?PR?_BLOCK_WRITE?BLOCK_WRITE | (0x | 412 | ), |  | ?PR?_BLOCK_WRITE?BLOCK_WRITE(0x412),
?PR?USBXCORE_VENDOR_USB_API?USB_API | (0x | 523 | ), |  | ?PR?USBXCORE_VENDOR_USB_API?USB_API(0x523),
?PR?_BLOCK_READ?BLOCK_READ | (0x | 5F0 | ), |  | ?PR?_BLOCK_READ?BLOCK_READ(0x5F0),
?PR?USBXCORE_GET_DESCRIPTOR?USB_API | (0x | 69F | ), |  | ?PR?USBXCORE_GET_DESCRIPTOR?USB_API(0x69F),
?PR?USBXCORE_GET_STATUS?USB_API | (0x | 751 | ), |  | ?PR?USBXCORE_GET_STATUS?USB_API(0x751),
?PR?USB_SUSPEND?USB_SUSPEND | (0x | 7C4 | ), |  | ?PR?USB_SUSPEND?USB_SUSPEND(0x7C4),
?CO?USB_API | (0x | 7EF | ), |  | ?CO?USB_API(0x7EF),
?PR?USBXCORE_SET_CONFIGURATION?USB_API | (0x | 829 | ), |  | ?PR?USBXCORE_SET_CONFIGURATION?USB_API(0x829),
?PR?USBXCORE_CLEAR_FEATURE?USB_API | (0x | 883 | ), |  | ?PR?USBXCORE_CLEAR_FEATURE?USB_API(0x883),
?PR?USBXCORE_SET_FEATURE?USB_API | (0x | 8DB | ), |  | ?PR?USBXCORE_SET_FEATURE?USB_API(0x8DB),
?PR?USBXCORE_GET_CONFIGURATION?USB_API | (0x | 932 | ), |  | ?PR?USBXCORE_GET_CONFIGURATION?USB_API(0x932),
?PR?USBXCORE_USB_RESET?USB_API | (0x | 979 | ), |  | ?PR?USBXCORE_USB_RESET?USB_API(0x979),
?PR?USBXCORE_GET_INTERFACE?USB_API | (0x | 9A0 | ), |  | ?PR?USBXCORE_GET_INTERFACE?USB_API(0x9A0),
?PR?USB_DISABLE?USB_DISABLE | (0x | 9C7 | ), |  | ?PR?USB_DISABLE?USB_DISABLE(0x9C7),
?PR?USBXCORE_JUMP_ISR?USB_JUMP_ISR | (0x | 9EC | ), |  | ?PR?USBXCORE_JUMP_ISR?USB_JUMP_ISR(0x9EC),
?PR?USBXCORE_SET_ADDRESS?USB_API | (0x | A0E | ), |  | ?PR?USBXCORE_SET_ADDRESS?USB_API(0xA0E),
?PR?USBXCORE_FORCE_STALL?USB_API | (0x | A2E | ), |  | ?PR?USBXCORE_FORCE_STALL?USB_API(0xA2E),
?PR?USB_INT_ENABLE?USB_INT_ENABLE | (0x | A4B | ), |  | ?PR?USB_INT_ENABLE?USB_INT_ENABLE(0xA4B),
?PR?USBXCORE_SET_SOP?USB_API | (0x | A64 | ), |  | ?PR?USBXCORE_SET_SOP?USB_API(0xA64),
?PR?GET_INTERRUPT_SOURCE?GET_INTERRUPT_SOURCE | (0x | A78 | ), |  | ?PR?GET_INTERRUPT_SOURCE?GET_INTERRUPT_SOURCE(0xA78),
?PR?USB_INT_DISABLE?USB_INT_DISABLE | (0x | A86 | ), |  | ?PR?USB_INT_DISABLE?USB_INT_DISABLE(0xA86),
?CO?USB_BL_USB_DESCRIPTOR | (0x | A8E | ), |  | ?CO?USB_BL_USB_DESCRIPTOR(0xA8E),
?PR?_USB_INIT?USB_API | (0x | 3C00 | ), |  | ?PR?_USB_INIT?USB_API(0x3C00),
?PR?USB_CLOCK_START?USB_CLOCK_START | (0x | 3D37 | ), |  | ?PR?USB_CLOCK_START?USB_CLOCK_START(0x3D37),
?PR?USBXCORE_CLKREC?USB_CLOCK_RECOVERY | (0x | 3D6F | ), |  | ?PR?USBXCORE_CLKREC?USB_CLOCK_RECOVERY(0x3D6F),
?PR?USB_GET_LIBRARY_VERSION?USB_GET_LIBRARY_VERSION | (0x | 3D7B | ), |  | ?PR?USB_GET_LIBRARY_VERSION?USB_GET_LIBRARY_VERSION(0x3D7B),
?C_INITSEG | (0x | 3D80 | ) |  | ?C_INITSEG(0x3D80)
?PR?USBXCORE_HANDLE_SETUP?USB_API(0x8E), | ?PR?USBXCORE_USB_ISR?USB_API(0x2C1), | ?PR?_BLOCK_WRITE?BLOCK_WRITE(0x412), | ?PR?USBXCORE_VENDOR_USB_API?USB_API(0x523), | ?PR?_BLOCK_READ?BLOCK_READ(0x5F0), | ?PR?USBXCORE_GET_DESCRIPTOR?USB_API(0x69F), | ?PR?USBXCORE_GET_STATUS?USB_API(0x751), | ?PR?USB_SUSPEND?USB_SUSPEND(0x7C4), | ?CO?USB_API(0x7EF), | ?PR?USBXCORE_SET_CONFIGURATION?USB_API(0x829), | ?PR?USBXCORE_CLEAR_FEATURE?USB_API(0x883), | ?PR?USBXCORE_SET_FEATURE?USB_API(0x8DB), | ?PR?USBXCORE_GET_CONFIGURATION?USB_API(0x932), | ?PR?USBXCORE_USB_RESET?USB_API(0x979), | ?PR?USBXCORE_GET_INTERFACE?USB_API(0x9A0), | ?PR?USB_DISABLE?USB_DISABLE(0x9C7), | ?PR?USBXCORE_JUMP_ISR?USB_JUMP_ISR(0x9EC), | ?PR?USBXCORE_SET_ADDRESS?USB_API(0xA0E), | ?PR?USBXCORE_FORCE_STALL?USB_API(0xA2E), | ?PR?USB_INT_ENABLE?USB_INT_ENABLE(0xA4B), | ?PR?USBXCORE_SET_SOP?USB_API(0xA64), | ?PR?GET_INTERRUPT_SOURCE?GET_INTERRUPT_SOURCE(0xA78), | ?PR?USB_INT_DISABLE?USB_INT_DISABLE(0xA86), | ?CO?USB_BL_USB_DESCRIPTOR(0xA8E), | ?PR?_USB_INIT?USB_API(0x3C00), | ?PR?USB_CLOCK_START?USB_CLOCK_START(0x3D37), | ?PR?USBXCORE_CLKREC?USB_CLOCK_RECOVERY(0x3D6F), | ?PR?USB_GET_LIBRARY_VERSION?USB_GET_LIBRARY_VERSION(0x3D7B), | ?C_INITSEG(0x3D80)
?PR?USBXCORE_HANDLE_SETUP?USB_API(0x8E),?PR?USBXCORE_USB_ISR?USB_API(0x2C1),?PR?_BLOCK_WRITE?BLOCK_WRITE(0x412),?PR?USBXCORE_VENDOR_USB_API?USB_API(0x523),?PR?_BLOCK_READ?BLOCK_READ(0x5F0),?PR?USBXCORE_GET_DESCRIPTOR?USB_API(0x69F),?PR?USBXCORE_GET_STATUS?USB_API(0x751),?PR?USB_SUSPEND?USB_SUSPEND(0x7C4),?CO?USB_API(0x7EF),?PR?USBXCORE_SET_CONFIGURATION?USB_API(0x829),?PR?USBXCORE_CLEAR_FEATURE?USB_API(0x883),?PR?USBXCORE_SET_FEATURE?USB_API(0x8DB),?PR?USBXCORE_GET_CONFIGURATION?USB_API(0x932),?PR?USBXCORE_USB_RESET?USB_API(0x979),?PR?USBXCORE_GET_INTERFACE?USB_API(0x9A0),?PR?USB_DISABLE?USB_DISABLE(0x9C7),?PR?USBXCORE_JUMP_ISR?USB_JUMP_ISR(0x9EC),?PR?USBXCORE_SET_ADDRESS?USB_API(0xA0E),?PR?USBXCORE_FORCE_STALL?USB_API(0xA2E),?PR?USB_INT_ENABLE?USB_INT_ENABLE(0xA4B),?PR?USBXCORE_SET_SOP?USB_API(0xA64),?PR?GET_INTERRUPT_SOURCE?GET_INTERRUPT_SOURCE(0xA78),?PR?USB_INT_DISABLE?USB_INT_DISABLE(0xA86),?CO?USB_BL_USB_DESCRIPTOR(0xA8E),?PR?_USB_INIT?USB_API(0x3C00),?PR?USB_CLOCK_START?USB_CLOCK_START(0x3D37),?PR?USBXCORE_CLKREC?USB_CLOCK_RECOVERY(0x3D6F),?PR?USB_GET_LIBRARY_VERSION?USB_GET_LIBRARY_VERSION(0x3D7B),?C_INITSEG(0x3D80)
USB_BL_ISR.OBJ, USB_BL_MAIN.OBJ, USB_BL_QUEUEMGMT.OBJ, USB_BL_USB_DESCRIPTOR.OBJ, USB_BL_STARTUP.OBJ, USBX_F326_7.LIB TO USB_BL_F326_7_16K.OMF RS(256) PL(48) PW(118) IXREF CODE(0x0-0x11FF,0x3C00-0x3DFE,?PR?USBXCORE_HANDLE_SETUP?USB_API(0x8E),?PR?USBXCORE_USB_ISR?USB_API(0x2C1),?PR?_BLOCK_WRITE?BLOCK_WRITE(0x412),?PR?USBXCORE_VENDOR_USB_API?USB_API(0x523),?PR?_BLOCK_READ?BLOCK_READ(0x5F0),?PR?USBXCORE_GET_DESCRIPTOR?USB_API(0x69F),?PR?USBXCORE_GET_STATUS?USB_API(0x751),?PR?USB_SUSPEND?USB_SUSPEND(0x7C4),?CO?USB_API(0x7EF),?PR?USBXCORE_SET_CONFIGURATION?USB_API(0x829),?PR?USBXCORE_CLEAR_FEATURE?USB_API(0x883),?PR?USBXCORE_SET_FEATURE?USB_API(0x8DB),?PR?USBXCORE_GET_CONFIGURATION?USB_API(0x932),?PR?USBXCORE_USB_RESET?USB_API(0x979),?PR?USBXCORE_GET_INTERFACE?USB_API(0x9A0),?PR?USB_DISABLE?USB_DISABLE(0x9C7),?PR?USBXCORE_JUMP_ISR?USB_JUMP_ISR(0x9EC),?PR?USBXCORE_SET_ADDRESS?USB_API(0xA0E),?PR?USBXCORE_FORCE_STALL?USB_API(0xA2E),?PR?USB_INT_ENABLE?USB_INT_ENABLE(0xA4B),?PR?USBXCORE_SET_SOP?USB_API(0xA64),?PR?GET_INTERRUPT_SOURCE?GET_INTERRUPT_SOURCE(0xA78),?PR?USB_INT_DISABLE?USB_INT_DISABLE(0xA86),?CO?USB_BL_USB_DESCRIPTOR(0xA8E),?PR?_USB_INIT?USB_API(0x3C00),?PR?USB_CLOCK_START?USB_CLOCK_START(0x3D37),?PR?USBXCORE_CLKREC?USB_CLOCK_RECOVERY(0x3D6F),?PR?USB_GET_LIBRARY_VERSION?USB_GET_LIBRARY_VERSION(0x3D7B),?C_INITSEG(0x3D80)) XDATA(?XD?_USB_INIT?USB_API(0x3EF))
USB_BL_ISR.OBJ, USB_BL_MAIN.OBJ, USB_BL_QUEUEMGMT.OBJ, USB_BL_USB_DESCRIPTOR.OBJ, USB_BL_STARTUP.OBJ, USBX_F326_7.LIB TO USB_BL_F326_7_16K.OMF RS(256) PL(48) PW(118) IXREF CODE(0x0-0x11FF,0x3C00-0x3DFE,?PR?USBXCORE_HANDLE_SETUP?USB_API(0x8E),?PR?USBXCORE_USB_ISR?USB_API(0x2C1),?PR?_BLOCK_WRITE?BLOCK_WRITE(0x412),?PR?USBXCORE_VENDOR_USB_API?USB_API(0x523),?PR?_BLOCK_READ?BLOCK_READ(0x5F0),?PR?USBXCORE_GET_DESCRIPTOR?USB_API(0x69F),?PR?USBXCORE_GET_STATUS?USB_API(0x751),?PR?USB_SUSPEND?USB_SUSPEND(0x7C4),?CO?USB_API(0x7EF),?PR?USBXCORE_SET_CONFIGURATION?USB_API(0x829),?PR?USBXCORE_CLEAR_FEATURE?USB_API(0x883),?PR?USBXCORE_SET_FEATURE?USB_API(0x8DB),?PR?USBXCORE_GET_CONFIGURATION?USB_API(0x932),?PR?USBXCORE_USB_RESET?USB_API(0x979),?PR?USBXCORE_GET_INTERFACE?USB_API(0x9A0),?PR?USB_DISABLE?USB_DISABLE(0x9C7),?PR?USBXCORE_JUMP_ISR?USB_JUMP_ISR(0x9EC),?PR?USBXCORE_SET_ADDRESS?USB_API(0xA0E),?PR?USBXCORE_FORCE_STALL?USB_API(0xA2E),?PR?USB_INT_ENABLE?USB_INT_ENABLE(0xA4B),?PR?USBXCORE_SET_SOP?USB_API(0xA64),?PR?GET_INTERRUPT_SOURCE?GET_INTERRUPT_SOURCE(0xA78),?PR?USB_INT_DISABLE?USB_INT_DISABLE(0xA86),?CO?USB_BL_USB_DESCRIPTOR(0xA8E),?PR?_USB_INIT?USB_API(0x3C00),?PR?USB_CLOCK_START?USB_CLOCK_START(0x3D37),?PR?USBXCORE_CLKREC?USB_CLOCK_RECOVERY(0x3D6F),?PR?USB_GET_LIBRARY_VERSION?USB_GET_LIBRARY_VERSION(0x3D7B),?C_INITSEG(0x3D80)) XDATA(?XD?_USB_INIT?USB_API(0x3EF))
Use the above line (in BLUE) as the Bootloader Firmware project's linker command line (F326_16K_LINK.TXT) |  |  |  |  | NEXT >>
HANDLE_SETUP |  |  |  | Bootloader Code Range
USB_ISR |  |  |  | StartAddr1 |  | 0
_BLOCK_WRITE |  |  |  | EndAddr1 |  | 11FF
USBXCORE_VENDOR_USB_API |  |  |  | StartAddr2 |  | 3C00
_BLOCK_READ |  |  |  | EndAddr2 |  | 3DFE
USBXCORE_GET_DESCRIPTOR
USBXCORE_GET_STATUS |  |  |  | Application Code Range
USB_SUSPEND |  |  |  | StartAddr |  | 1200
USB_API |  |  |  | EndAddr |  | 3BFD
USBXCORE_SET_CONFIGURATION |  |  |  | Reserve StartAddr |  | 3BFE
USBXCORE_CLEAR_FEATURE |  |  |  | Device_Code_Addr |  | 3BFB
USBXCORE_SET_FEATURE |  |  |  | App_FW_Ver_Addr |  | 3BFC
USBXCORE_GET_CONFIGURATION
USBXCORE_USB_RESET
USBXCORE_GET_INTERFACE
USB_DISABLE
USBXCORE_JUMP_ISR
USBXCORE_SET_ADDRESS
USBXCORE_FORCE_STALL
USB_INT_ENABLE
USBXCORE_SET_SOP
GET_INTERRUPT_SOURCE
USB_INT_DISABLE
USB_BL_USB_DESCRIPTOR
_USB_INIT
USB_CLOCK_START
USBXCORE_CLKREC
USB_GET_LIBRARY_VERSION
Use the lines below (in BROWN) in the User Application firmware's STARTUP.A51 file (USB_BL_APP_F326_7_16k_STARTUP.A51) | [6 empty] | NEXT >>
;******************************************************************************
; Begin custom code for the Application FW project ->
;******************************************************************************
; *** USB_BL_APP_F326_7_16k_STARTUP.A51 ***
; Compiler command line: DB OE INTVECTOR(0x1200) INTERVAL(3)
; Linker command line: RS(256) PL(68) PW(78) CODE(0x1200-0x3BFD)
;------------------------------------------------------------------------------
; Device Code (Denotes device type)
; 1 byte value
; Stored at the last 5th byte of the last application page
CSEG AT 03BFBh
DEVICE_CODE: DB 082h ; "C8051F326/7 with 16k Flash"
;==============================================================================
; Application Firmware Version *** INCREMENT FOR NEXT APP FW VERSION ***
; 2 byte value in high-byte, low-byte order
; Stored at the last 3rd and 4th bytes of the last application page
CSEG AT 03BFCh
APP_FW_VER: DB 001h,000h ; ver 1.0
;==============================================================================
; Entry point of the User Application Firmware
; Change should be mirrored in this project's Compiler & Linker command lines
; Should also be mirrored in BL FW's STARTUP.A51 and USB_BL_Defs.h
; And also in BL SW's FirmwareInterface.h
START_APPLICATION EQU 01200h
; Location of USB_Init function parameters (passed by compiler)
PUBLIC ?_USB_INIT?BYTE
?_USB_INIT?BYTE EQU 03EFh
;------------------------------------------------------------------------------
; The following define the entry points of the Bootloader functions
; and is used by the app to call the bootloader
PUBLIC BOOTLOAD_REQ
PUBLIC _BLOCK_WRITE
PUBLIC _BLOCK_READ
PUBLIC USB_SUSPEND
PUBLIC USB_DISABLE
PUBLIC USB_INT_ENABLE
PUBLIC GET_INTERRUPT_SOURCE
PUBLIC USB_INT_DISABLE
PUBLIC USB_BL_USB_DESCRIPTOR
PUBLIC _USB_INIT
PUBLIC USB_CLOCK_START
PUBLIC USB_GET_LIBRARY_VERSION
BOOTLOAD_REQ EQU 0FFFFh
_BLOCK_WRITE EQU 0412h
_BLOCK_READ EQU 05F0h
USB_SUSPEND EQU 07C4h
USB_DISABLE EQU 09C7h
USB_INT_ENABLE EQU 0A4Bh
GET_INTERRUPT_SOURCE EQU 0A78h
USB_INT_DISABLE EQU 0A86h
USB_BL_USB_DESCRIPTOR EQU 0A8Eh
_USB_INIT EQU 03C00h
USB_CLOCK_START EQU 03D37h
USB_GET_LIBRARY_VERSION EQU 03D7Bh |  | The segment named "?CO?USB_BL_USB_DESCRIPTOR" contains the USB descriptos below:
|  | Variable | Length | Start | Start (Hex)
PUBLIC VID |  | VID | 2 | 2702 | A8E
PUBLIC PID |  | PID | 2 | 2704 | A90
PUBLIC MFRSTR |  | MFRSTR | 50 | 2706 | A92
PUBLIC PRDSTR |  | PRDSTR | 50 | 2756 | AC4
PUBLIC MAXPOWER |  | MAXPOWER | 1 | 2806 | AF6
PUBLIC PWATTRIBUTES |  | PWATTRIBUTES | 1 | 2807 | AF7
PUBLIC BCDDEVICE |  | BCDDEVICE | 2 | 2808 | AF8
PUBLIC SERIAL |  | SERIAL | 12 | 2810 | AFA
|  | SERIAL_BL | 14 | 2822 | B06
VID EQU 0A8Eh
PID EQU 0A90h |  | Total: | 134
MFRSTR EQU 0A92h
PRDSTR EQU 0AC4h
MAXPOWER EQU 0AF6h
PWATTRIBUTES EQU 0AF7h
BCDDEVICE EQU 0AF8h
SERIAL EQU 0AFAh
SERIAL_BL EQU 0B06h
;------------------------------------------------------------------------------
;This is only to reserve the bit space so that App FW keeps away from this location
;The App FW does not have to monitor or change this bit variable
;Bit variable holding current device status (0=>App FW Mode; 1=>BL Mode)
;[Only RAM variable shared between BL project and App FW project]
;DEVICE_MODE DEFINES (Changes should be mirrored in USB_BL_Defs.h
; and App FW's STARTUP.A51 as well)
;APPLICATION_MODE EQU 0 ;Application Mode (Signature verification passed)
;BOOTLOADER_MODE EQU 1 ;Bootloader Mode (Signature verification failed)
;DEVICE_MODE LOCATION
MEM_DEVICE_MODE BIT 07Fh ;Last bit in bit-addressable space (2F.7h)
;DEVICE_MODE SPACE ALLOCATION
BSEG AT MEM_DEVICE_MODE
DEVICE_MODE: DBIT 1
;******************************************************************************
;End of custom code for the Application FW Project <-
;Original Keil STARTUP.A51 code continues below with one modification ->
;(Changed "CSEG AT 0" to "CSEG AT START_APPLICATION") ->
;******************************************************************************
CSEG AT START_APPLICATION ; *** MODIFIED RESET VECTOR ***
Use the lines below (in ORANGE) in the User Application firmware's USB_BL_APP_Shared.h file
//******************************************************************************
// Begin externs generated from USB_BL_Function_Mapping.xls
//******************************************************************************
// USB Descriptor locations are declared in USB_BL_APP_*_STARTUP.A51
// The USB Descriptors are defined in USB BL FW's USB_BL_USB_Descriptor.c
extern code const UINT VID;
extern code const UINT PID;
extern code const BYTE MFRSTR[50];
extern code const BYTE PRDSTR[50];
extern code const BYTE MAXPOWER;
extern code const BYTE PWATTRIBUTES;
extern code const UINT BCDDEVICE;
extern code const BYTE SERIAL[12]; // For use by Application FW
extern code const BYTE SERIAL_BL[14]; // For use by Bootloader FW
// Function call to enter bootloader mode
// The function call entry location is declared in USB_BL_APP_*_STARTUP.A51
// Note: This essentially causes a Flash Error Reset to enter bootload mode
extern void BOOTLOAD_REQ (void);
//******************************************************************************
// End generated externs <-
//******************************************************************************
Create Linker Command Line

## F34x_32k
| # | start10 | start16 |  | USB Bootloader with Shared USBXpress Library © 2007, Silicon Laboratories, Inc Linker Command Line and Startup.A51 generator
Application Start Page | 9 | 4608 | 1200
Last Flash Page on MCU | 63 | 32256 | 7E00
Bootloader USBXpress API ISR Interrupt Number | 18 | 147 | 93 | Enter the values in RED, and click "create linker command line" button
USBXpress FW Library - USB_INIT XDATA Relocated Address |  | 1967 | 7AF | Linker cmd line is generated below (bold blue); Also generated are Startup.A51 symbols (bold brown) and Shared.h content (bold orange).
This excel sheet is for REFERENCE ONLY. There is no need to change any of this for a given bootloader + USBXpress version
| Original |  |  |  |  | Actual |  | This Excel Workbook contains values for:
| start16 | len16 | start10 | len10 |  | start10 | start16 | USBXpress Bootloader v2.0 (USBXpress v3.1)
Bootloader FW's USBXpress API ISR | 93 | 3 | 147 | 3 |  | 147 | 93
?PR?USBXCORE_HANDLE_SETUP?USB_API | 112 | 233 | 274 | 563 |  | 150 | 96
?PR?USBXCORE_USB_ISR?USB_API | 04EB | 151 | 1259 | 337 |  | 713 | 2C9
?PR?_BLOCK_WRITE?BLOCK_WRITE | 605 | 111 | 1541 | 273 |  | 1050 | 41A
?PR?USBXCORE_VENDOR_USB_API?USB_API | 703 | 00CD | 1795 | 205 |  | 1323 | 52B
?PR?_BLOCK_READ?BLOCK_READ | 07B8 | 00AF | 1976 | 175 |  | 1528 | 5F8
?PR?USBXCORE_GET_DESCRIPTOR?USB_API | 086C | 00B2 | 2156 | 178 |  | 1703 | 6A7 |  | 'F34x -- 32kB Flash
?PR?USBXCORE_GET_STATUS?USB_API | 09A0 | 73 | 2464 | 115 |  | 1881 | 759
?PR?USB_SUSPEND?USB_SUSPEND | 0A15 | 002B | 2581 | 43 |  | 1996 | 7CC
?CO?USB_API | 0A83 | 003A | 2691 | 58 |  | 2039 | 7F7
?PR?USBXCORE_SET_CONFIGURATION?USB_API | 0AEB | 005A | 2795 | 90 |  | 2097 | 831
?PR?USBXCORE_CLEAR_FEATURE?USB_API | 0B45 | 58 | 2885 | 88 |  | 2187 | 88B
?PR?USBXCORE_SET_FEATURE?USB_API | 0B9D | 57 | 2973 | 87 |  | 2275 | 8E3
?PR?USBXCORE_GET_CONFIGURATION?USB_API | 0BF4 | 47 | 3060 | 71 |  | 2362 | 93A
?PR?USBXCORE_USB_RESET?USB_API | 0C3B | 27 | 3131 | 39 |  | 2433 | 981
?PR?USBXCORE_GET_INTERFACE?USB_API | 0C64 | 27 | 3172 | 39 |  | 2472 | 9A8
?PR?USB_DISABLE?USB_DISABLE | 0C8B | 25 | 3211 | 37 |  | 2511 | 9CF
?PR?USBXCORE_JUMP_ISR?USB_JUMP_ISR | 0CB1 | 22 | 3249 | 34 |  | 2548 | 9F4
?PR?USBXCORE_SET_ADDRESS?USB_API | 0CD3 | 20 | 3283 | 32 |  | 2582 | A16
?PR?USBXCORE_FORCE_STALL?USB_API | 0CF3 | 001D | 3315 | 29 |  | 2614 | A36
?PR?USB_INT_ENABLE?USB_INT_ENABLE | 0D10 | 19 | 3344 | 25 |  | 2643 | A53
?PR?USBXCORE_SET_SOP?USB_API | 0D29 | 14 | 3369 | 20 |  | 2668 | A6C
?PR?GET_INTERRUPT_SOURCE?GET_INTERRUPT_SOURCE | 0D3D | 000E | 3389 | 14 |  | 2688 | A80
?PR?USB_INT_DISABLE?USB_INT_DISABLE | 0D4B | 8 | 3403 | 8 |  | 2702 | A8E
?CO?USB_BL_USB_DESCRIPTOR | 0B38 | 86 | 2872 | 134 |  | 2710 | A96
?PR?_USB_INIT?USB_API | 3C00 | 0137 | 15360 | 311 |  | 32256 | 7E00
?PR?USB_CLOCK_START?USB_CLOCK_START | 3DB1 | 0038 | 15793 | 56 |  | 32567 | 7F37
?PR?USBXCORE_CLKREC?USB_CLOCK_RECOVERY |  | C | 0 | 12 |  | 32623 | 7F6F
?PR?USB_GET_LIBRARY_VERSION?USB_GET_LIBRARY_VERSION |  | 5 | 0 | 5 |  | 32635 | 7F7B
?C_INITSEG |  | 4 | 0 | 4 |  | 32640 | 7F80
?PR?USBXCORE_HANDLE_SETUP?USB_API | (0x | 96 | ), |  | ?PR?USBXCORE_HANDLE_SETUP?USB_API(0x96),
?PR?USBXCORE_USB_ISR?USB_API | (0x | 2C9 | ), |  | ?PR?USBXCORE_USB_ISR?USB_API(0x2C9),
?PR?_BLOCK_WRITE?BLOCK_WRITE | (0x | 41A | ), |  | ?PR?_BLOCK_WRITE?BLOCK_WRITE(0x41A),
?PR?USBXCORE_VENDOR_USB_API?USB_API | (0x | 52B | ), |  | ?PR?USBXCORE_VENDOR_USB_API?USB_API(0x52B),
?PR?_BLOCK_READ?BLOCK_READ | (0x | 5F8 | ), |  | ?PR?_BLOCK_READ?BLOCK_READ(0x5F8),
?PR?USBXCORE_GET_DESCRIPTOR?USB_API | (0x | 6A7 | ), |  | ?PR?USBXCORE_GET_DESCRIPTOR?USB_API(0x6A7),
?PR?USBXCORE_GET_STATUS?USB_API | (0x | 759 | ), |  | ?PR?USBXCORE_GET_STATUS?USB_API(0x759),
?PR?USB_SUSPEND?USB_SUSPEND | (0x | 7CC | ), |  | ?PR?USB_SUSPEND?USB_SUSPEND(0x7CC),
?CO?USB_API | (0x | 7F7 | ), |  | ?CO?USB_API(0x7F7),
?PR?USBXCORE_SET_CONFIGURATION?USB_API | (0x | 831 | ), |  | ?PR?USBXCORE_SET_CONFIGURATION?USB_API(0x831),
?PR?USBXCORE_CLEAR_FEATURE?USB_API | (0x | 88B | ), |  | ?PR?USBXCORE_CLEAR_FEATURE?USB_API(0x88B),
?PR?USBXCORE_SET_FEATURE?USB_API | (0x | 8E3 | ), |  | ?PR?USBXCORE_SET_FEATURE?USB_API(0x8E3),
?PR?USBXCORE_GET_CONFIGURATION?USB_API | (0x | 93A | ), |  | ?PR?USBXCORE_GET_CONFIGURATION?USB_API(0x93A),
?PR?USBXCORE_USB_RESET?USB_API | (0x | 981 | ), |  | ?PR?USBXCORE_USB_RESET?USB_API(0x981),
?PR?USBXCORE_GET_INTERFACE?USB_API | (0x | 9A8 | ), |  | ?PR?USBXCORE_GET_INTERFACE?USB_API(0x9A8),
?PR?USB_DISABLE?USB_DISABLE | (0x | 9CF | ), |  | ?PR?USB_DISABLE?USB_DISABLE(0x9CF),
?PR?USBXCORE_JUMP_ISR?USB_JUMP_ISR | (0x | 9F4 | ), |  | ?PR?USBXCORE_JUMP_ISR?USB_JUMP_ISR(0x9F4),
?PR?USBXCORE_SET_ADDRESS?USB_API | (0x | A16 | ), |  | ?PR?USBXCORE_SET_ADDRESS?USB_API(0xA16),
?PR?USBXCORE_FORCE_STALL?USB_API | (0x | A36 | ), |  | ?PR?USBXCORE_FORCE_STALL?USB_API(0xA36),
?PR?USB_INT_ENABLE?USB_INT_ENABLE | (0x | A53 | ), |  | ?PR?USB_INT_ENABLE?USB_INT_ENABLE(0xA53),
?PR?USBXCORE_SET_SOP?USB_API | (0x | A6C | ), |  | ?PR?USBXCORE_SET_SOP?USB_API(0xA6C),
?PR?GET_INTERRUPT_SOURCE?GET_INTERRUPT_SOURCE | (0x | A80 | ), |  | ?PR?GET_INTERRUPT_SOURCE?GET_INTERRUPT_SOURCE(0xA80),
?PR?USB_INT_DISABLE?USB_INT_DISABLE | (0x | A8E | ), |  | ?PR?USB_INT_DISABLE?USB_INT_DISABLE(0xA8E),
?CO?USB_BL_USB_DESCRIPTOR | (0x | A96 | ), |  | ?CO?USB_BL_USB_DESCRIPTOR(0xA96),
?PR?_USB_INIT?USB_API | (0x | 7E00 | ), |  | ?PR?_USB_INIT?USB_API(0x7E00),
?PR?USB_CLOCK_START?USB_CLOCK_START | (0x | 7F37 | ), |  | ?PR?USB_CLOCK_START?USB_CLOCK_START(0x7F37),
?PR?USBXCORE_CLKREC?USB_CLOCK_RECOVERY | (0x | 7F6F | ), |  | ?PR?USBXCORE_CLKREC?USB_CLOCK_RECOVERY(0x7F6F),
?PR?USB_GET_LIBRARY_VERSION?USB_GET_LIBRARY_VERSION | (0x | 7F7B | ), |  | ?PR?USB_GET_LIBRARY_VERSION?USB_GET_LIBRARY_VERSION(0x7F7B),
?C_INITSEG | (0x | 7F80 | ) |  | ?C_INITSEG(0x7F80)
[8 empty] | ?CO?USB_API(0x811), | ?PR?USBXCORE_SET_CONFIGURATION?USB_API(0x84B), | ?PR?USBXCORE_CLEAR_FEATURE?USB_API(0x8A5), | ?PR?USBXCORE_SET_FEATURE?USB_API(0x8FD), | ?PR?USBXCORE_GET_CONFIGURATION?USB_API(0x954), | ?PR?USBXCORE_USB_RESET?USB_API(0x99B), | ?PR?USBXCORE_GET_INTERFACE?USB_API(0x9C2), | ?PR?USB_DISABLE?USB_DISABLE(0x9E9), | ?PR?USBXCORE_JUMP_ISR?USB_JUMP_ISR(0xA0E), | ?PR?USBXCORE_SET_ADDRESS?USB_API(0xA30), | ?PR?USBXCORE_FORCE_STALL?USB_API(0xA50), | ?PR?USB_INT_ENABLE?USB_INT_ENABLE(0xA6D), | ?PR?USBXCORE_SET_SOP?USB_API(0xA86), | ?PR?GET_INTERRUPT_SOURCE?GET_INTERRUPT_SOURCE(0xA9A), | ?PR?USB_INT_DISABLE?USB_INT_DISABLE(0xAA8), | ?CO?USB_BL_USB_DESCRIPTOR(0xAB0), | ?PR?_USB_INIT?USB_API(0x7E00), | ?PR?USB_CLOCK_START?USB_CLOCK_START(0x7F37), | ?PR?USBXCORE_CLKREC?USB_CLOCK_RECOVERY(0x7F6F), | ?PR?USB_GET_LIBRARY_VERSION?USB_GET_LIBRARY_VERSION(0x7F7B), | ?C_INITSEG(0x7F80)
?PR?USBXCORE_HANDLE_SETUP?USB_API(0x96), | ?PR?USBXCORE_USB_ISR?USB_API(0x2C9), | ?PR?_BLOCK_WRITE?BLOCK_WRITE(0x41A), | ?PR?USBXCORE_VENDOR_USB_API?USB_API(0x52B), | ?PR?_BLOCK_READ?BLOCK_READ(0x5F8), | ?PR?USBXCORE_GET_DESCRIPTOR?USB_API(0x6A7), | ?PR?USBXCORE_GET_STATUS?USB_API(0x759), | ?PR?USB_SUSPEND?USB_SUSPEND(0x7CC), | ?CO?USB_API(0x7F7), | ?PR?USBXCORE_SET_CONFIGURATION?USB_API(0x831), | ?PR?USBXCORE_CLEAR_FEATURE?USB_API(0x88B), | ?PR?USBXCORE_SET_FEATURE?USB_API(0x8E3), | ?PR?USBXCORE_GET_CONFIGURATION?USB_API(0x93A), | ?PR?USBXCORE_USB_RESET?USB_API(0x981), | ?PR?USBXCORE_GET_INTERFACE?USB_API(0x9A8), | ?PR?USB_DISABLE?USB_DISABLE(0x9CF), | ?PR?USBXCORE_JUMP_ISR?USB_JUMP_ISR(0x9F4), | ?PR?USBXCORE_SET_ADDRESS?USB_API(0xA16), | ?PR?USBXCORE_FORCE_STALL?USB_API(0xA36), | ?PR?USB_INT_ENABLE?USB_INT_ENABLE(0xA53), | ?PR?USBXCORE_SET_SOP?USB_API(0xA6C), | ?PR?GET_INTERRUPT_SOURCE?GET_INTERRUPT_SOURCE(0xA80), | ?PR?USB_INT_DISABLE?USB_INT_DISABLE(0xA8E), | ?CO?USB_BL_USB_DESCRIPTOR(0xA96), | ?PR?_USB_INIT?USB_API(0x7E00), | ?PR?USB_CLOCK_START?USB_CLOCK_START(0x7F37), | ?PR?USBXCORE_CLKREC?USB_CLOCK_RECOVERY(0x7F6F), | ?PR?USB_GET_LIBRARY_VERSION?USB_GET_LIBRARY_VERSION(0x7F7B), | ?C_INITSEG(0x7F80)
?PR?USBXCORE_HANDLE_SETUP?USB_API(0x96),?PR?USBXCORE_USB_ISR?USB_API(0x2C9),?PR?_BLOCK_WRITE?BLOCK_WRITE(0x41A),?PR?USBXCORE_VENDOR_USB_API?USB_API(0x52B),?PR?_BLOCK_READ?BLOCK_READ(0x5F8),?PR?USBXCORE_GET_DESCRIPTOR?USB_API(0x6A7),?PR?USBXCORE_GET_STATUS?USB_API(0x759),?PR?USB_SUSPEND?USB_SUSPEND(0x7CC),?CO?USB_API(0x7F7),?PR?USBXCORE_SET_CONFIGURATION?USB_API(0x831),?PR?USBXCORE_CLEAR_FEATURE?USB_API(0x88B),?PR?USBXCORE_SET_FEATURE?USB_API(0x8E3),?PR?USBXCORE_GET_CONFIGURATION?USB_API(0x93A),?PR?USBXCORE_USB_RESET?USB_API(0x981),?PR?USBXCORE_GET_INTERFACE?USB_API(0x9A8),?PR?USB_DISABLE?USB_DISABLE(0x9CF),?PR?USBXCORE_JUMP_ISR?USB_JUMP_ISR(0x9F4),?PR?USBXCORE_SET_ADDRESS?USB_API(0xA16),?PR?USBXCORE_FORCE_STALL?USB_API(0xA36),?PR?USB_INT_ENABLE?USB_INT_ENABLE(0xA53),?PR?USBXCORE_SET_SOP?USB_API(0xA6C),?PR?GET_INTERRUPT_SOURCE?GET_INTERRUPT_SOURCE(0xA80),?PR?USB_INT_DISABLE?USB_INT_DISABLE(0xA8E),?CO?USB_BL_USB_DESCRIPTOR(0xA96),?PR?_USB_INIT?USB_API(0x7E00),?PR?USB_CLOCK_START?USB_CLOCK_START(0x7F37),?PR?USBXCORE_CLKREC?USB_CLOCK_RECOVERY(0x7F6F),?PR?USB_GET_LIBRARY_VERSION?USB_GET_LIBRARY_VERSION(0x7F7B),?C_INITSEG(0x7F80)
USB_BL_ISR.OBJ, USB_BL_MAIN.OBJ, USB_BL_QUEUEMGMT.OBJ, USB_BL_USB_DESCRIPTOR.OBJ, USB_BL_STARTUP.OBJ, USBX_F34X.LIB TO USB_BL_F34X_32K.OMF RS(256) PL(48) PW(118) IXREF CODE(0x0-0x11FF,0x7E00-0x7FFE,?PR?USBXCORE_HANDLE_SETUP?USB_API(0x96),?PR?USBXCORE_USB_ISR?USB_API(0x2C9),?PR?_BLOCK_WRITE?BLOCK_WRITE(0x41A),?PR?USBXCORE_VENDOR_USB_API?USB_API(0x52B),?PR?_BLOCK_READ?BLOCK_READ(0x5F8),?PR?USBXCORE_GET_DESCRIPTOR?USB_API(0x6A7),?PR?USBXCORE_GET_STATUS?USB_API(0x759),?PR?USB_SUSPEND?USB_SUSPEND(0x7CC),?CO?USB_API(0x7F7),?PR?USBXCORE_SET_CONFIGURATION?USB_API(0x831),?PR?USBXCORE_CLEAR_FEATURE?USB_API(0x88B),?PR?USBXCORE_SET_FEATURE?USB_API(0x8E3),?PR?USBXCORE_GET_CONFIGURATION?USB_API(0x93A),?PR?USBXCORE_USB_RESET?USB_API(0x981),?PR?USBXCORE_GET_INTERFACE?USB_API(0x9A8),?PR?USB_DISABLE?USB_DISABLE(0x9CF),?PR?USBXCORE_JUMP_ISR?USB_JUMP_ISR(0x9F4),?PR?USBXCORE_SET_ADDRESS?USB_API(0xA16),?PR?USBXCORE_FORCE_STALL?USB_API(0xA36),?PR?USB_INT_ENABLE?USB_INT_ENABLE(0xA53),?PR?USBXCORE_SET_SOP?USB_API(0xA6C),?PR?GET_INTERRUPT_SOURCE?GET_INTERRUPT_SOURCE(0xA80),?PR?USB_INT_DISABLE?USB_INT_DISABLE(0xA8E),?CO?USB_BL_USB_DESCRIPTOR(0xA96),?PR?_USB_INIT?USB_API(0x7E00),?PR?USB_CLOCK_START?USB_CLOCK_START(0x7F37),?PR?USBXCORE_CLKREC?USB_CLOCK_RECOVERY(0x7F6F),?PR?USB_GET_LIBRARY_VERSION?USB_GET_LIBRARY_VERSION(0x7F7B),?C_INITSEG(0x7F80)) XDATA(?XD?_USB_INIT?USB_API(0x7AF))
USB_BL_ISR.OBJ, USB_BL_MAIN.OBJ, USB_BL_QUEUEMGMT.OBJ, USB_BL_USB_DESCRIPTOR.OBJ, USB_BL_STARTUP.OBJ, USBX_F34X.LIB TO USB_BL_F34X_32K.OMF RS(256) PL(48) PW(118) IXREF CODE(0x0-0x11FF,0x7E00-0x7FFE,?PR?USBXCORE_HANDLE_SETUP?USB_API(0x96),?PR?USBXCORE_USB_ISR?USB_API(0x2C9),?PR?_BLOCK_WRITE?BLOCK_WRITE(0x41A),?PR?USBXCORE_VENDOR_USB_API?USB_API(0x52B),?PR?_BLOCK_READ?BLOCK_READ(0x5F8),?PR?USBXCORE_GET_DESCRIPTOR?USB_API(0x6A7),?PR?USBXCORE_GET_STATUS?USB_API(0x759),?PR?USB_SUSPEND?USB_SUSPEND(0x7CC),?CO?USB_API(0x7F7),?PR?USBXCORE_SET_CONFIGURATION?USB_API(0x831),?PR?USBXCORE_CLEAR_FEATURE?USB_API(0x88B),?PR?USBXCORE_SET_FEATURE?USB_API(0x8E3),?PR?USBXCORE_GET_CONFIGURATION?USB_API(0x93A),?PR?USBXCORE_USB_RESET?USB_API(0x981),?PR?USBXCORE_GET_INTERFACE?USB_API(0x9A8),?PR?USB_DISABLE?USB_DISABLE(0x9CF),?PR?USBXCORE_JUMP_ISR?USB_JUMP_ISR(0x9F4),?PR?USBXCORE_SET_ADDRESS?USB_API(0xA16),?PR?USBXCORE_FORCE_STALL?USB_API(0xA36),?PR?USB_INT_ENABLE?USB_INT_ENABLE(0xA53),?PR?USBXCORE_SET_SOP?USB_API(0xA6C),?PR?GET_INTERRUPT_SOURCE?GET_INTERRUPT_SOURCE(0xA80),?PR?USB_INT_DISABLE?USB_INT_DISABLE(0xA8E),?CO?USB_BL_USB_DESCRIPTOR(0xA96),?PR?_USB_INIT?USB_API(0x7E00),?PR?USB_CLOCK_START?USB_CLOCK_START(0x7F37),?PR?USBXCORE_CLKREC?USB_CLOCK_RECOVERY(0x7F6F),?PR?USB_GET_LIBRARY_VERSION?USB_GET_LIBRARY_VERSION(0x7F7B),?C_INITSEG(0x7F80)) XDATA(?XD?_USB_INIT?USB_API(0x7AF))
Use the above line (in BLUE) as the Bootloader Firmware project's linker command line (F34X_32K_LINK.TXT) |  |  |  |  | NEXT >>
HANDLE_SETUP |  |  |  | Bootloader Code Range
USB_ISR |  |  |  | StartAddr1 |  | 0
_BLOCK_WRITE |  |  |  | EndAddr1 |  | 11FF
USBXCORE_VENDOR_USB_API |  |  |  | StartAddr2 |  | 7E00
_BLOCK_READ |  |  |  | EndAddr2 |  | 7FFE
USBXCORE_GET_DESCRIPTOR
USBXCORE_GET_STATUS |  |  |  | Application Code Range
USB_SUSPEND |  |  |  | StartAddr |  | 1200
USB_API |  |  |  | EndAddr |  | 7DFD
USBXCORE_SET_CONFIGURATION |  |  |  | Reserve StartAddr |  | 7DFE
USBXCORE_CLEAR_FEATURE |  |  |  | Device_Code_Addr |  | 7DFB
USBXCORE_SET_FEATURE |  |  |  | App_FW_Ver_Addr |  | 7DFC
USBXCORE_GET_CONFIGURATION
USBXCORE_USB_RESET
USBXCORE_GET_INTERFACE
USB_DISABLE
USBXCORE_JUMP_ISR
USBXCORE_SET_ADDRESS
USBXCORE_FORCE_STALL
USB_INT_ENABLE
USBXCORE_SET_SOP
GET_INTERRUPT_SOURCE
USB_INT_DISABLE
USB_BL_USB_DESCRIPTOR
_USB_INIT
USB_CLOCK_START
USBXCORE_CLKREC
USB_GET_LIBRARY_VERSION
Use the lines below (in BROWN) in the User Application firmware's STARTUP.A51 file (USB_BL_APP_F34x_32k_STARTUP.A51) | [6 empty] | NEXT >>
;******************************************************************************
; Begin custom code for the Application FW project ->
;******************************************************************************
; *** USB_BL_APP_F34x_32k_STARTUP.A51 ***
; Compiler command line: DB OE INTVECTOR(0x1200) INTERVAL(3)
; Linker command line: RS(256) PL(68) PW(78) CODE(0x1200-0x7DFD)
;------------------------------------------------------------------------------
; Device Code (Denotes device type)
; 1 byte value
; Stored at the last 5th byte of the last application page
CSEG AT 07DFBh
DEVICE_CODE: DB 083h ; "C8051F34x with 32k Flash"
;==============================================================================
; Application Firmware Version *** INCREMENT FOR NEXT APP FW VERSION ***
; 2 byte value in high-byte, low-byte order
; Stored at the last 3rd and 4th bytes of the last application page
CSEG AT 07DFCh
APP_FW_VER: DB 001h,000h ; ver 1.0
;==============================================================================
; Entry point of the User Application Firmware
; Change should be mirrored in this project's Compiler & Linker command lines
; Should also be mirrored in BL FW's STARTUP.A51 and USB_BL_Defs.h
; And also in BL SW's FirmwareInterface.h
START_APPLICATION EQU 01200h
; Location of USB_Init function parameters (passed by compiler)
PUBLIC ?_USB_INIT?BYTE
?_USB_INIT?BYTE EQU 07AFh
;------------------------------------------------------------------------------
; The following define the entry points of the Bootloader functions
; and is used by the app to call the bootloader
PUBLIC BOOTLOAD_REQ
PUBLIC _BLOCK_WRITE
PUBLIC _BLOCK_READ
PUBLIC USB_SUSPEND
PUBLIC USB_DISABLE
PUBLIC USB_INT_ENABLE
PUBLIC GET_INTERRUPT_SOURCE
PUBLIC USB_INT_DISABLE
PUBLIC USB_BL_USB_DESCRIPTOR
PUBLIC _USB_INIT
PUBLIC USB_CLOCK_START
PUBLIC USB_GET_LIBRARY_VERSION
BOOTLOAD_REQ EQU 0FFFFh
_BLOCK_WRITE EQU 041Ah
_BLOCK_READ EQU 05F8h
USB_SUSPEND EQU 07CCh
USB_DISABLE EQU 09CFh
USB_INT_ENABLE EQU 0A53h
GET_INTERRUPT_SOURCE EQU 0A80h
USB_INT_DISABLE EQU 0A8Eh
USB_BL_USB_DESCRIPTOR EQU 0A96h
_USB_INIT EQU 07E00h
USB_CLOCK_START EQU 07F37h
USB_GET_LIBRARY_VERSION EQU 07F7Bh |  | The segment named "?CO?USB_BL_USB_DESCRIPTOR" contains the USB descriptos below:
|  | Variable | Length | Start | Start (Hex)
PUBLIC VID |  | VID | 2 | 2710 | A96
PUBLIC PID |  | PID | 2 | 2712 | A98
PUBLIC MFRSTR |  | MFRSTR | 50 | 2714 | A9A
PUBLIC PRDSTR |  | PRDSTR | 50 | 2764 | ACC
PUBLIC MAXPOWER |  | MAXPOWER | 1 | 2814 | AFE
PUBLIC PWATTRIBUTES |  | PWATTRIBUTES | 1 | 2815 | AFF
PUBLIC BCDDEVICE |  | BCDDEVICE | 2 | 2816 | B00
PUBLIC SERIAL |  | SERIAL | 12 | 2818 | B02
|  | SERIAL_BL | 14 | 2830 | B0E
VID EQU 0A96h
PID EQU 0A98h |  | Total: | 134
MFRSTR EQU 0A9Ah
PRDSTR EQU 0ACCh
MAXPOWER EQU 0AFEh
PWATTRIBUTES EQU 0AFFh
BCDDEVICE EQU 0B00h
SERIAL EQU 0B02h
SERIAL_BL EQU 0B0Eh
;------------------------------------------------------------------------------
;This is only to reserve the bit space so that App FW keeps away from this location
;The App FW does not have to monitor or change this bit variable
;Bit variable holding current device status (0=>App FW Mode; 1=>BL Mode)
;[Only RAM variable shared between BL project and App FW project]
;DEVICE_MODE DEFINES (Changes should be mirrored in USB_BL_Defs.h
; and App FW's STARTUP.A51 as well)
;APPLICATION_MODE EQU 0 ;Application Mode (Signature verification passed)
;BOOTLOADER_MODE EQU 1 ;Bootloader Mode (Signature verification failed)
;DEVICE_MODE LOCATION
MEM_DEVICE_MODE BIT 07Fh ;Last bit in bit-addressable space (2F.7h)
;DEVICE_MODE SPACE ALLOCATION
BSEG AT MEM_DEVICE_MODE
DEVICE_MODE: DBIT 1
;******************************************************************************
;End of custom code for the Application FW Project <-
;Original Keil STARTUP.A51 code continues below with one modification ->
;(Changed "CSEG AT 0" to "CSEG AT START_APPLICATION") ->
;******************************************************************************
CSEG AT START_APPLICATION ; *** MODIFIED RESET VECTOR ***
Use the lines below (in ORANGE) in the User Application firmware's USB_BL_APP_Shared.h file
//******************************************************************************
// Begin externs generated from USB_BL_Function_Mapping.xls
//******************************************************************************
// USB Descriptor locations are declared in USB_BL_APP_*_STARTUP.A51
// The USB Descriptors are defined in USB BL FW's USB_BL_USB_Descriptor.c
extern code const UINT VID;
extern code const UINT PID;
extern code const BYTE MFRSTR[50];
extern code const BYTE PRDSTR[50];
extern code const BYTE MAXPOWER;
extern code const BYTE PWATTRIBUTES;
extern code const UINT BCDDEVICE;
extern code const BYTE SERIAL[12]; // For use by Application FW
extern code const BYTE SERIAL_BL[14]; // For use by Bootloader FW
// Function call to enter bootloader mode
// The function call entry location is declared in USB_BL_APP_*_STARTUP.A51
// Note: This essentially causes a Flash Error Reset to enter bootload mode
extern void BOOTLOAD_REQ (void);
//******************************************************************************
// End generated externs <-
//******************************************************************************
Create Linker Command Line

## F34x_64k
| # | start10 | start16 |  | USB Bootloader with Shared USBXpress Library © 2007, Silicon Laboratories, Inc Linker Command Line and Startup.A51 generator
Application Start Page | 9 | 4608 | 1200
Last Flash Page on MCU | 125 | 64000 | FA00
Bootloader USBXpress API ISR Interrupt Number | 18 | 147 | 93 | Enter the values in RED, and click "create linker command line" button
USBXpress FW Library - USB_INIT XDATA Relocated Address |  | 1967 | 7AF | Linker cmd line is generated below (bold blue); Also generated are Startup.A51 symbols (bold brown) and Shared.h content (bold orange).
This excel sheet is for REFERENCE ONLY. There is no need to change any of this for a given bootloader + USBXpress version
| Original |  |  |  |  | Actual |  | This Excel Workbook contains values for:
| start16 | len16 | start10 | len10 |  | start10 | start16 | USBXpress Bootloader v2.0 (USBXpress v3.1)
Bootloader FW's USBXpress API ISR | 93 | 3 | 147 | 3 |  | 147 | 93
?PR?USBXCORE_HANDLE_SETUP?USB_API | 112 | 233 | 274 | 563 |  | 150 | 96
?PR?USBXCORE_USB_ISR?USB_API | 04EB | 151 | 1259 | 337 |  | 713 | 2C9
?PR?_BLOCK_WRITE?BLOCK_WRITE | 605 | 111 | 1541 | 273 |  | 1050 | 41A
?PR?USBXCORE_VENDOR_USB_API?USB_API | 703 | 00CD | 1795 | 205 |  | 1323 | 52B
?PR?_BLOCK_READ?BLOCK_READ | 07B8 | 00AF | 1976 | 175 |  | 1528 | 5F8
?PR?USBXCORE_GET_DESCRIPTOR?USB_API | 086C | 00B2 | 2156 | 178 |  | 1703 | 6A7 |  | 'F34x -- 64kB Flash
?PR?USBXCORE_GET_STATUS?USB_API | 09A0 | 73 | 2464 | 115 |  | 1881 | 759
?PR?USB_SUSPEND?USB_SUSPEND | 0A15 | 002B | 2581 | 43 |  | 1996 | 7CC
?CO?USB_API | 0A83 | 003A | 2691 | 58 |  | 2039 | 7F7
?PR?USBXCORE_SET_CONFIGURATION?USB_API | 0AEB | 005A | 2795 | 90 |  | 2097 | 831
?PR?USBXCORE_CLEAR_FEATURE?USB_API | 0B45 | 58 | 2885 | 88 |  | 2187 | 88B
?PR?USBXCORE_SET_FEATURE?USB_API | 0B9D | 57 | 2973 | 87 |  | 2275 | 8E3
?PR?USBXCORE_GET_CONFIGURATION?USB_API | 0BF4 | 47 | 3060 | 71 |  | 2362 | 93A
?PR?USBXCORE_USB_RESET?USB_API | 0C3B | 27 | 3131 | 39 |  | 2433 | 981
?PR?USBXCORE_GET_INTERFACE?USB_API | 0C64 | 27 | 3172 | 39 |  | 2472 | 9A8
?PR?USB_DISABLE?USB_DISABLE | 0C8B | 25 | 3211 | 37 |  | 2511 | 9CF
?PR?USBXCORE_JUMP_ISR?USB_JUMP_ISR | 0CB1 | 22 | 3249 | 34 |  | 2548 | 9F4
?PR?USBXCORE_SET_ADDRESS?USB_API | 0CD3 | 20 | 3283 | 32 |  | 2582 | A16
?PR?USBXCORE_FORCE_STALL?USB_API | 0CF3 | 001D | 3315 | 29 |  | 2614 | A36
?PR?USB_INT_ENABLE?USB_INT_ENABLE | 0D10 | 19 | 3344 | 25 |  | 2643 | A53
?PR?USBXCORE_SET_SOP?USB_API | 0D29 | 14 | 3369 | 20 |  | 2668 | A6C
?PR?GET_INTERRUPT_SOURCE?GET_INTERRUPT_SOURCE | 0D3D | 000E | 3389 | 14 |  | 2688 | A80
?PR?USB_INT_DISABLE?USB_INT_DISABLE | 0D4B | 8 | 3403 | 8 |  | 2702 | A8E
?CO?USB_BL_USB_DESCRIPTOR | 0B38 | 86 | 2872 | 134 |  | 2710 | A96
?PR?_USB_INIT?USB_API | 3C00 | 0137 | 15360 | 311 |  | 64000 | FA00
?PR?USB_CLOCK_START?USB_CLOCK_START | 3DB1 | 0038 | 15793 | 56 |  | 64311 | FB37
?PR?USBXCORE_CLKREC?USB_CLOCK_RECOVERY |  | C | 0 | 12 |  | 64367 | FB6F
?PR?USB_GET_LIBRARY_VERSION?USB_GET_LIBRARY_VERSION |  | 5 | 0 | 5 |  | 64379 | FB7B
?C_INITSEG |  | 4 | 0 | 4 |  | 64384 | FB80
?PR?USBXCORE_HANDLE_SETUP?USB_API | (0x | 96 | ), |  | ?PR?USBXCORE_HANDLE_SETUP?USB_API(0x96),
?PR?USBXCORE_USB_ISR?USB_API | (0x | 2C9 | ), |  | ?PR?USBXCORE_USB_ISR?USB_API(0x2C9),
?PR?_BLOCK_WRITE?BLOCK_WRITE | (0x | 41A | ), |  | ?PR?_BLOCK_WRITE?BLOCK_WRITE(0x41A),
?PR?USBXCORE_VENDOR_USB_API?USB_API | (0x | 52B | ), |  | ?PR?USBXCORE_VENDOR_USB_API?USB_API(0x52B),
?PR?_BLOCK_READ?BLOCK_READ | (0x | 5F8 | ), |  | ?PR?_BLOCK_READ?BLOCK_READ(0x5F8),
?PR?USBXCORE_GET_DESCRIPTOR?USB_API | (0x | 6A7 | ), |  | ?PR?USBXCORE_GET_DESCRIPTOR?USB_API(0x6A7),
?PR?USBXCORE_GET_STATUS?USB_API | (0x | 759 | ), |  | ?PR?USBXCORE_GET_STATUS?USB_API(0x759),
?PR?USB_SUSPEND?USB_SUSPEND | (0x | 7CC | ), |  | ?PR?USB_SUSPEND?USB_SUSPEND(0x7CC),
?CO?USB_API | (0x | 7F7 | ), |  | ?CO?USB_API(0x7F7),
?PR?USBXCORE_SET_CONFIGURATION?USB_API | (0x | 831 | ), |  | ?PR?USBXCORE_SET_CONFIGURATION?USB_API(0x831),
?PR?USBXCORE_CLEAR_FEATURE?USB_API | (0x | 88B | ), |  | ?PR?USBXCORE_CLEAR_FEATURE?USB_API(0x88B),
?PR?USBXCORE_SET_FEATURE?USB_API | (0x | 8E3 | ), |  | ?PR?USBXCORE_SET_FEATURE?USB_API(0x8E3),
?PR?USBXCORE_GET_CONFIGURATION?USB_API | (0x | 93A | ), |  | ?PR?USBXCORE_GET_CONFIGURATION?USB_API(0x93A),
?PR?USBXCORE_USB_RESET?USB_API | (0x | 981 | ), |  | ?PR?USBXCORE_USB_RESET?USB_API(0x981),
?PR?USBXCORE_GET_INTERFACE?USB_API | (0x | 9A8 | ), |  | ?PR?USBXCORE_GET_INTERFACE?USB_API(0x9A8),
?PR?USB_DISABLE?USB_DISABLE | (0x | 9CF | ), |  | ?PR?USB_DISABLE?USB_DISABLE(0x9CF),
?PR?USBXCORE_JUMP_ISR?USB_JUMP_ISR | (0x | 9F4 | ), |  | ?PR?USBXCORE_JUMP_ISR?USB_JUMP_ISR(0x9F4),
?PR?USBXCORE_SET_ADDRESS?USB_API | (0x | A16 | ), |  | ?PR?USBXCORE_SET_ADDRESS?USB_API(0xA16),
?PR?USBXCORE_FORCE_STALL?USB_API | (0x | A36 | ), |  | ?PR?USBXCORE_FORCE_STALL?USB_API(0xA36),
?PR?USB_INT_ENABLE?USB_INT_ENABLE | (0x | A53 | ), |  | ?PR?USB_INT_ENABLE?USB_INT_ENABLE(0xA53),
?PR?USBXCORE_SET_SOP?USB_API | (0x | A6C | ), |  | ?PR?USBXCORE_SET_SOP?USB_API(0xA6C),
?PR?GET_INTERRUPT_SOURCE?GET_INTERRUPT_SOURCE | (0x | A80 | ), |  | ?PR?GET_INTERRUPT_SOURCE?GET_INTERRUPT_SOURCE(0xA80),
?PR?USB_INT_DISABLE?USB_INT_DISABLE | (0x | A8E | ), |  | ?PR?USB_INT_DISABLE?USB_INT_DISABLE(0xA8E),
?CO?USB_BL_USB_DESCRIPTOR | (0x | A96 | ), |  | ?CO?USB_BL_USB_DESCRIPTOR(0xA96),
?PR?_USB_INIT?USB_API | (0x | FA00 | ), |  | ?PR?_USB_INIT?USB_API(0xFA00),
?PR?USB_CLOCK_START?USB_CLOCK_START | (0x | FB37 | ), |  | ?PR?USB_CLOCK_START?USB_CLOCK_START(0xFB37),
?PR?USBXCORE_CLKREC?USB_CLOCK_RECOVERY | (0x | FB6F | ), |  | ?PR?USBXCORE_CLKREC?USB_CLOCK_RECOVERY(0xFB6F),
?PR?USB_GET_LIBRARY_VERSION?USB_GET_LIBRARY_VERSION | (0x | FB7B | ), |  | ?PR?USB_GET_LIBRARY_VERSION?USB_GET_LIBRARY_VERSION(0xFB7B),
?C_INITSEG | (0x | FB80 | ) |  | ?C_INITSEG(0xFB80)
[8 empty] | ?CO?USB_API(0x811), | ?PR?USBXCORE_SET_CONFIGURATION?USB_API(0x84B), | ?PR?USBXCORE_CLEAR_FEATURE?USB_API(0x8A5), | ?PR?USBXCORE_SET_FEATURE?USB_API(0x8FD), | ?PR?USBXCORE_GET_CONFIGURATION?USB_API(0x954), | ?PR?USBXCORE_USB_RESET?USB_API(0x99B), | ?PR?USBXCORE_GET_INTERFACE?USB_API(0x9C2), | ?PR?USB_DISABLE?USB_DISABLE(0x9E9), | ?PR?USBXCORE_JUMP_ISR?USB_JUMP_ISR(0xA0E), | ?PR?USBXCORE_SET_ADDRESS?USB_API(0xA30), | ?PR?USBXCORE_FORCE_STALL?USB_API(0xA50), | ?PR?USB_INT_ENABLE?USB_INT_ENABLE(0xA6D), | ?PR?USBXCORE_SET_SOP?USB_API(0xA86), | ?PR?GET_INTERRUPT_SOURCE?GET_INTERRUPT_SOURCE(0xA9A), | ?PR?USB_INT_DISABLE?USB_INT_DISABLE(0xAA8), | ?CO?USB_BL_USB_DESCRIPTOR(0xAB0), | ?PR?_USB_INIT?USB_API(0xFA00), | ?PR?USB_CLOCK_START?USB_CLOCK_START(0xFB37), | ?PR?USBXCORE_CLKREC?USB_CLOCK_RECOVERY(0xFB6F), | ?PR?USB_GET_LIBRARY_VERSION?USB_GET_LIBRARY_VERSION(0xFB7B), | ?C_INITSEG(0xFB80)
?PR?USBXCORE_HANDLE_SETUP?USB_API(0x96), | ?PR?USBXCORE_USB_ISR?USB_API(0x2C9), | ?PR?_BLOCK_WRITE?BLOCK_WRITE(0x41A), | ?PR?USBXCORE_VENDOR_USB_API?USB_API(0x52B), | ?PR?_BLOCK_READ?BLOCK_READ(0x5F8), | ?PR?USBXCORE_GET_DESCRIPTOR?USB_API(0x6A7), | ?PR?USBXCORE_GET_STATUS?USB_API(0x759), | ?PR?USB_SUSPEND?USB_SUSPEND(0x7CC), | ?CO?USB_API(0x7F7), | ?PR?USBXCORE_SET_CONFIGURATION?USB_API(0x831), | ?PR?USBXCORE_CLEAR_FEATURE?USB_API(0x88B), | ?PR?USBXCORE_SET_FEATURE?USB_API(0x8E3), | ?PR?USBXCORE_GET_CONFIGURATION?USB_API(0x93A), | ?PR?USBXCORE_USB_RESET?USB_API(0x981), | ?PR?USBXCORE_GET_INTERFACE?USB_API(0x9A8), | ?PR?USB_DISABLE?USB_DISABLE(0x9CF), | ?PR?USBXCORE_JUMP_ISR?USB_JUMP_ISR(0x9F4), | ?PR?USBXCORE_SET_ADDRESS?USB_API(0xA16), | ?PR?USBXCORE_FORCE_STALL?USB_API(0xA36), | ?PR?USB_INT_ENABLE?USB_INT_ENABLE(0xA53), | ?PR?USBXCORE_SET_SOP?USB_API(0xA6C), | ?PR?GET_INTERRUPT_SOURCE?GET_INTERRUPT_SOURCE(0xA80), | ?PR?USB_INT_DISABLE?USB_INT_DISABLE(0xA8E), | ?CO?USB_BL_USB_DESCRIPTOR(0xA96), | ?PR?_USB_INIT?USB_API(0xFA00), | ?PR?USB_CLOCK_START?USB_CLOCK_START(0xFB37), | ?PR?USBXCORE_CLKREC?USB_CLOCK_RECOVERY(0xFB6F), | ?PR?USB_GET_LIBRARY_VERSION?USB_GET_LIBRARY_VERSION(0xFB7B), | ?C_INITSEG(0xFB80)
?PR?USBXCORE_HANDLE_SETUP?USB_API(0x96),?PR?USBXCORE_USB_ISR?USB_API(0x2C9),?PR?_BLOCK_WRITE?BLOCK_WRITE(0x41A),?PR?USBXCORE_VENDOR_USB_API?USB_API(0x52B),?PR?_BLOCK_READ?BLOCK_READ(0x5F8),?PR?USBXCORE_GET_DESCRIPTOR?USB_API(0x6A7),?PR?USBXCORE_GET_STATUS?USB_API(0x759),?PR?USB_SUSPEND?USB_SUSPEND(0x7CC),?CO?USB_API(0x7F7),?PR?USBXCORE_SET_CONFIGURATION?USB_API(0x831),?PR?USBXCORE_CLEAR_FEATURE?USB_API(0x88B),?PR?USBXCORE_SET_FEATURE?USB_API(0x8E3),?PR?USBXCORE_GET_CONFIGURATION?USB_API(0x93A),?PR?USBXCORE_USB_RESET?USB_API(0x981),?PR?USBXCORE_GET_INTERFACE?USB_API(0x9A8),?PR?USB_DISABLE?USB_DISABLE(0x9CF),?PR?USBXCORE_JUMP_ISR?USB_JUMP_ISR(0x9F4),?PR?USBXCORE_SET_ADDRESS?USB_API(0xA16),?PR?USBXCORE_FORCE_STALL?USB_API(0xA36),?PR?USB_INT_ENABLE?USB_INT_ENABLE(0xA53),?PR?USBXCORE_SET_SOP?USB_API(0xA6C),?PR?GET_INTERRUPT_SOURCE?GET_INTERRUPT_SOURCE(0xA80),?PR?USB_INT_DISABLE?USB_INT_DISABLE(0xA8E),?CO?USB_BL_USB_DESCRIPTOR(0xA96),?PR?_USB_INIT?USB_API(0xFA00),?PR?USB_CLOCK_START?USB_CLOCK_START(0xFB37),?PR?USBXCORE_CLKREC?USB_CLOCK_RECOVERY(0xFB6F),?PR?USB_GET_LIBRARY_VERSION?USB_GET_LIBRARY_VERSION(0xFB7B),?C_INITSEG(0xFB80)
USB_BL_ISR.OBJ, USB_BL_MAIN.OBJ, USB_BL_QUEUEMGMT.OBJ, USB_BL_USB_DESCRIPTOR.OBJ, USB_BL_STARTUP.OBJ, USBX_F34X.LIB TO USB_BL_F34X_64K.OMF RS(256) PL(48) PW(118) IXREF CODE(0x0-0x11FF,0xFA00-0xFBFE,?PR?USBXCORE_HANDLE_SETUP?USB_API(0x96),?PR?USBXCORE_USB_ISR?USB_API(0x2C9),?PR?_BLOCK_WRITE?BLOCK_WRITE(0x41A),?PR?USBXCORE_VENDOR_USB_API?USB_API(0x52B),?PR?_BLOCK_READ?BLOCK_READ(0x5F8),?PR?USBXCORE_GET_DESCRIPTOR?USB_API(0x6A7),?PR?USBXCORE_GET_STATUS?USB_API(0x759),?PR?USB_SUSPEND?USB_SUSPEND(0x7CC),?CO?USB_API(0x7F7),?PR?USBXCORE_SET_CONFIGURATION?USB_API(0x831),?PR?USBXCORE_CLEAR_FEATURE?USB_API(0x88B),?PR?USBXCORE_SET_FEATURE?USB_API(0x8E3),?PR?USBXCORE_GET_CONFIGURATION?USB_API(0x93A),?PR?USBXCORE_USB_RESET?USB_API(0x981),?PR?USBXCORE_GET_INTERFACE?USB_API(0x9A8),?PR?USB_DISABLE?USB_DISABLE(0x9CF),?PR?USBXCORE_JUMP_ISR?USB_JUMP_ISR(0x9F4),?PR?USBXCORE_SET_ADDRESS?USB_API(0xA16),?PR?USBXCORE_FORCE_STALL?USB_API(0xA36),?PR?USB_INT_ENABLE?USB_INT_ENABLE(0xA53),?PR?USBXCORE_SET_SOP?USB_API(0xA6C),?PR?GET_INTERRUPT_SOURCE?GET_INTERRUPT_SOURCE(0xA80),?PR?USB_INT_DISABLE?USB_INT_DISABLE(0xA8E),?CO?USB_BL_USB_DESCRIPTOR(0xA96),?PR?_USB_INIT?USB_API(0xFA00),?PR?USB_CLOCK_START?USB_CLOCK_START(0xFB37),?PR?USBXCORE_CLKREC?USB_CLOCK_RECOVERY(0xFB6F),?PR?USB_GET_LIBRARY_VERSION?USB_GET_LIBRARY_VERSION(0xFB7B),?C_INITSEG(0xFB80)) XDATA(?XD?_USB_INIT?USB_API(0x7AF))
USB_BL_ISR.OBJ, USB_BL_MAIN.OBJ, USB_BL_QUEUEMGMT.OBJ, USB_BL_USB_DESCRIPTOR.OBJ, USB_BL_STARTUP.OBJ, USBX_F34X.LIB TO USB_BL_F34X_64K.OMF RS(256) PL(48) PW(118) IXREF CODE(0x0-0x11FF,0xFA00-0xFBFE,?PR?USBXCORE_HANDLE_SETUP?USB_API(0x96),?PR?USBXCORE_USB_ISR?USB_API(0x2C9),?PR?_BLOCK_WRITE?BLOCK_WRITE(0x41A),?PR?USBXCORE_VENDOR_USB_API?USB_API(0x52B),?PR?_BLOCK_READ?BLOCK_READ(0x5F8),?PR?USBXCORE_GET_DESCRIPTOR?USB_API(0x6A7),?PR?USBXCORE_GET_STATUS?USB_API(0x759),?PR?USB_SUSPEND?USB_SUSPEND(0x7CC),?CO?USB_API(0x7F7),?PR?USBXCORE_SET_CONFIGURATION?USB_API(0x831),?PR?USBXCORE_CLEAR_FEATURE?USB_API(0x88B),?PR?USBXCORE_SET_FEATURE?USB_API(0x8E3),?PR?USBXCORE_GET_CONFIGURATION?USB_API(0x93A),?PR?USBXCORE_USB_RESET?USB_API(0x981),?PR?USBXCORE_GET_INTERFACE?USB_API(0x9A8),?PR?USB_DISABLE?USB_DISABLE(0x9CF),?PR?USBXCORE_JUMP_ISR?USB_JUMP_ISR(0x9F4),?PR?USBXCORE_SET_ADDRESS?USB_API(0xA16),?PR?USBXCORE_FORCE_STALL?USB_API(0xA36),?PR?USB_INT_ENABLE?USB_INT_ENABLE(0xA53),?PR?USBXCORE_SET_SOP?USB_API(0xA6C),?PR?GET_INTERRUPT_SOURCE?GET_INTERRUPT_SOURCE(0xA80),?PR?USB_INT_DISABLE?USB_INT_DISABLE(0xA8E),?CO?USB_BL_USB_DESCRIPTOR(0xA96),?PR?_USB_INIT?USB_API(0xFA00),?PR?USB_CLOCK_START?USB_CLOCK_START(0xFB37),?PR?USBXCORE_CLKREC?USB_CLOCK_RECOVERY(0xFB6F),?PR?USB_GET_LIBRARY_VERSION?USB_GET_LIBRARY_VERSION(0xFB7B),?C_INITSEG(0xFB80)) XDATA(?XD?_USB_INIT?USB_API(0x7AF))
Use the above line (in BLUE) as the Bootloader Firmware project's linker command line (F34X_64K_LINK.TXT) |  |  |  |  | NEXT >>
HANDLE_SETUP |  |  |  | Bootloader Code Range
USB_ISR |  |  |  | StartAddr1 |  | 0
_BLOCK_WRITE |  |  |  | EndAddr1 |  | 11FF
USBXCORE_VENDOR_USB_API |  |  |  | StartAddr2 |  | FA00
_BLOCK_READ |  |  |  | EndAddr2 |  | FBFE
USBXCORE_GET_DESCRIPTOR
USBXCORE_GET_STATUS |  |  |  | Application Code Range
USB_SUSPEND |  |  |  | StartAddr |  | 1200
USB_API |  |  |  | EndAddr |  | F9FD
USBXCORE_SET_CONFIGURATION |  |  |  | Reserve StartAddr |  | F9FE
USBXCORE_CLEAR_FEATURE |  |  |  | Device_Code_Addr |  | F9FB
USBXCORE_SET_FEATURE |  |  |  | App_FW_Ver_Addr |  | F9FC
USBXCORE_GET_CONFIGURATION
USBXCORE_USB_RESET
USBXCORE_GET_INTERFACE
USB_DISABLE
USBXCORE_JUMP_ISR
USBXCORE_SET_ADDRESS
USBXCORE_FORCE_STALL
USB_INT_ENABLE
USBXCORE_SET_SOP
GET_INTERRUPT_SOURCE
USB_INT_DISABLE
USB_BL_USB_DESCRIPTOR
_USB_INIT
USB_CLOCK_START
USBXCORE_CLKREC
USB_GET_LIBRARY_VERSION
Use the lines below (in BROWN) in the User Application firmware's STARTUP.A51 file (USB_BL_APP_F34x_64k_STARTUP.A51) | [6 empty] | NEXT >>
;******************************************************************************
; Begin custom code for the Application FW project ->
;******************************************************************************
; *** USB_BL_APP_F34x_64k_STARTUP.A51 ***
; Compiler command line: DB OE INTVECTOR(0x1200) INTERVAL(3)
; Linker command line: RS(256) PL(68) PW(78) CODE(0x1200-0xF9FD)
;------------------------------------------------------------------------------
; Device Code (Denotes device type)
; 1 byte value
; Stored at the last 5th byte of the last application page
CSEG AT 0F9FBh
DEVICE_CODE: DB 084h ; "C8051F34x with 64k Flash"
;==============================================================================
; Application Firmware Version *** INCREMENT FOR NEXT APP FW VERSION ***
; 2 byte value in high-byte, low-byte order
; Stored at the last 3rd and 4th bytes of the last application page
CSEG AT 0F9FCh
APP_FW_VER: DB 001h,000h ; ver 1.0
;==============================================================================
; Entry point of the User Application Firmware
; Change should be mirrored in this project's Compiler & Linker command lines
; Should also be mirrored in BL FW's STARTUP.A51 and USB_BL_Defs.h
; And also in BL SW's FirmwareInterface.h
START_APPLICATION EQU 01200h
; Location of USB_Init function parameters (passed by compiler)
PUBLIC ?_USB_INIT?BYTE
?_USB_INIT?BYTE EQU 07AFh
;------------------------------------------------------------------------------
; The following define the entry points of the Bootloader functions
; and is used by the app to call the bootloader
PUBLIC BOOTLOAD_REQ
PUBLIC _BLOCK_WRITE
PUBLIC _BLOCK_READ
PUBLIC USB_SUSPEND
PUBLIC USB_DISABLE
PUBLIC USB_INT_ENABLE
PUBLIC GET_INTERRUPT_SOURCE
PUBLIC USB_INT_DISABLE
PUBLIC USB_BL_USB_DESCRIPTOR
PUBLIC _USB_INIT
PUBLIC USB_CLOCK_START
PUBLIC USB_GET_LIBRARY_VERSION
BOOTLOAD_REQ EQU 0FFFFh
_BLOCK_WRITE EQU 041Ah
_BLOCK_READ EQU 05F8h
USB_SUSPEND EQU 07CCh
USB_DISABLE EQU 09CFh
USB_INT_ENABLE EQU 0A53h
GET_INTERRUPT_SOURCE EQU 0A80h
USB_INT_DISABLE EQU 0A8Eh
USB_BL_USB_DESCRIPTOR EQU 0A96h
_USB_INIT EQU 0FA00h
USB_CLOCK_START EQU 0FB37h
USB_GET_LIBRARY_VERSION EQU 0FB7Bh |  | The segment named "?CO?USB_BL_USB_DESCRIPTOR" contains the USB descriptos below:
|  | Variable | Length | Start | Start (Hex)
PUBLIC VID |  | VID | 2 | 2710 | A96
PUBLIC PID |  | PID | 2 | 2712 | A98
PUBLIC MFRSTR |  | MFRSTR | 50 | 2714 | A9A
PUBLIC PRDSTR |  | PRDSTR | 50 | 2764 | ACC
PUBLIC MAXPOWER |  | MAXPOWER | 1 | 2814 | AFE
PUBLIC PWATTRIBUTES |  | PWATTRIBUTES | 1 | 2815 | AFF
PUBLIC BCDDEVICE |  | BCDDEVICE | 2 | 2816 | B00
PUBLIC SERIAL |  | SERIAL | 12 | 2818 | B02
|  | SERIAL_BL | 14 | 2830 | B0E
VID EQU 0A96h
PID EQU 0A98h |  | Total: | 134
MFRSTR EQU 0A9Ah
PRDSTR EQU 0ACCh
MAXPOWER EQU 0AFEh
PWATTRIBUTES EQU 0AFFh
BCDDEVICE EQU 0B00h
SERIAL EQU 0B02h
SERIAL_BL EQU 0B0Eh
;------------------------------------------------------------------------------
;This is only to reserve the bit space so that App FW keeps away from this location
;The App FW does not have to monitor or change this bit variable
;Bit variable holding current device status (0=>App FW Mode; 1=>BL Mode)
;[Only RAM variable shared between BL project and App FW project]
;DEVICE_MODE DEFINES (Changes should be mirrored in USB_BL_Defs.h
; and App FW's STARTUP.A51 as well)
;APPLICATION_MODE EQU 0 ;Application Mode (Signature verification passed)
;BOOTLOADER_MODE EQU 1 ;Bootloader Mode (Signature verification failed)
;DEVICE_MODE LOCATION
MEM_DEVICE_MODE BIT 07Fh ;Last bit in bit-addressable space (2F.7h)
;DEVICE_MODE SPACE ALLOCATION
BSEG AT MEM_DEVICE_MODE
DEVICE_MODE: DBIT 1
;******************************************************************************
;End of custom code for the Application FW Project <-
;Original Keil STARTUP.A51 code continues below with one modification ->
;(Changed "CSEG AT 0" to "CSEG AT START_APPLICATION") ->
;******************************************************************************
CSEG AT START_APPLICATION ; *** MODIFIED RESET VECTOR ***
Use the lines below (in ORANGE) in the User Application firmware's USB_BL_APP_Shared.h file
//******************************************************************************
// Begin externs generated from USB_BL_Function_Mapping.xls
//******************************************************************************
// USB Descriptor locations are declared in USB_BL_APP_*_STARTUP.A51
// The USB Descriptors are defined in USB BL FW's USB_BL_USB_Descriptor.c
extern code const UINT VID;
extern code const UINT PID;
extern code const BYTE MFRSTR[50];
extern code const BYTE PRDSTR[50];
extern code const BYTE MAXPOWER;
extern code const BYTE PWATTRIBUTES;
extern code const UINT BCDDEVICE;
extern code const BYTE SERIAL[12]; // For use by Application FW
extern code const BYTE SERIAL_BL[14]; // For use by Bootloader FW
// Function call to enter bootloader mode
// The function call entry location is declared in USB_BL_APP_*_STARTUP.A51
// Note: This essentially causes a Flash Error Reset to enter bootload mode
extern void BOOTLOAD_REQ (void);
//******************************************************************************
// End generated externs <-
//******************************************************************************
Create Linker Command Line

## Notes
This excel sheet is for REFERENCE ONLY. There is typically no need to change any of this for a given bootloader + USBXpress version |  |  | This Excel Workbook contains values for:
USBXpress Bootloader v2.0 (USBXpress v3.1)
Please note that this Excel sheet contains five worksheets: "F320_1_16k", "F326_7_16k", "F34x_32k", "F34x_64k", "Notes".
To recalculate USBXpress absolute function addresses to put in the RED cells (for example, for a new USBXpress library version), do the following:
1 | Open the bootloader project
2 | Update the USB_API.h, USBX_F320_1.LIB/USBX_F326_1.LIB/USBX_F34X.LIB, and any other code/text file
3 | Go to Project > Tool Chain Integration > Linker tab
4 | Replace the linker command line with one of the following:
| 4a | 'F320/1/6/7 with 16k Flash: RS(256) PL(48) PW(118) CODE(0x0000-0x13FF,0x3C00-0x3DFE)
| 4b | 'F34x with 32k Flash: RS(256) PL(48) PW(118) CODE(0x0000-0x13FF,0x7E00-0x7FFE)
| 4c | 'F34x with 64k Flash: RS(256) PL(48) PW(118) CODE(0x0000-0x13FF,0xFA00-0xFBFE)
5 | Go to Project > Target Build Configuration, and choose the "Define Build Process" radio button
6 | Recompile
7 | Look at the *.M51 file to get the values for the RED cells (the length of various functions and constants)
8 | Replace the values in RED and click the "Generate Linker Command Line" button to run macro
9 | Take the generated Linker command line in BLUE, and put it in the relevant *_LINK.TXT file.
10 | Replace the generated ORANGE code into USB_BL_APP_Shared.h.
11 | Go to Project > Target Build Configuration, and choose the "Execute batch file on Build Command" radio button
12 | Save the bootloader project
11 | Replace the generated BROWN code into USB_BL_APP_*_STARTUP.A51 in the application firmware project
12 | Done!
Questions / Feedback
Please send your support requests and feedback to mcutools@silabs.com
© 2008 Silicon Laboratories, Inc