## Sheet1
Sector/Chapter | Feature | Requirement_ID | Level | Description | Supplier | Target Release | Compliance | Comments | Requirement Status | Modified
--- | --- | Requirements | --- |  | --- |  | --- |  | --- | 2015-03-18 08:56
Interface Requirement | Annex | Annex01 | 1 - MREQ | Annex01_FXS_Bridge | Siligence/Askey;SoftAtHome;Vestiacom | V1.1 |  |  | 3 - Released | 2015-03-11 12:05
Interface Requirement | Annex | Annex31 | 1 - MREQ | Annex31_Cloud_concept.doc | Siligence/Askey;SoftAtHome;Vestiacom | V1.1 |  |  |  | 2015-03-11 12:05
dummy | dummy | dummy | 1 - MREQ | the webui must not support the latest gmap api | SoftAtHome;Vestiacom | Delete_Elements |  |  |  | 2015-03-11 12:05
Basic | design | WebUI_000.1.2 | 1 - MREQ | The Web UI must be implemented according to Annex31 | Vestiacom | Delete_Elements |  |  |  | 2015-03-12 14:09
Basic | structure | WebUI_000.2.2 | 1 - MREQ | The structure of the Web UI must be according to Annex20 | Vestiacom | Delete_Elements |  |  |  | 2015-03-12 14:10
Hardware | HW Architecture | HWA_1.1 | 1 - MREQ | The network part MUST work completely independent of the application part. In case the application part is switched off, the network part still works without any degradation. | Siligence/Askey;SoftAtHome;Vestiacom | Delete_Elements |  |  |  | 2015-03-12 08:40
Device Management | ACS | del_RM_4.0 | 1 - MREQ | It must be possible to readout the router admin password (X_SWISSCOM-COM_AdminPassword) over TR-069. The password must be unencrypted. On the Swisscom side it would help us a lot to have the parameter already readable with a dummy value in RC4 (if it is a new parameter) | SoftAtHome;Vestiacom | R5.0 |  |  |  | 2015-03-11 12:05
Interface Requirement | Annex | Annex02 | 1 - MREQ | Annex02_L1_and_UpperLayer | Siligence/Askey;SoftAtHome;Vestiacom | V1.1 |  |  | 3 - Released | 2015-03-11 12:05
| NAS Cloud Sync | NAS_052 | 1 - MREQ | The User MUST be able to select (dropdown selection) either USB storage device, SD card or its first level folders/files for "Sync" option. Selected devices, folders or files MUST be synced till the User disables the sync INFO: "Sync" - that is a way to store a second copy of selected NAS data on the cloud service. "Sync list" - list of devices/folders/files marked for synchronization. See [SA-2327] Cloud Account connection in Annex29 | Vestiacom | R6.0 |  |  |  | 2015-03-11 10:18
| NAS Cloud Sync | NAS_052.1 | 1 - MREQ | HTTPS protocol MUST be used for cloud sync. See [SA-2284] Cloud Sync: New concept implementation in Annex29 | Vestiacom | R6.0 |  |  |  | 2015-03-11 10:18
Interface Requirement | Annex | Annex03 | 1 - MREQ | Annex03_Position_Sensor | Siligence/Askey;SoftAtHome;Vestiacom | V1.1 |  |  | 3 - Released | 2015-03-11 12:05
WAN | Mobile Access | del_MOB_1.22 | 1 - MREQ | In case there is a new SIM card inserted with PIN enabled the sticky page shall pop-up. If on the first failed PIN attempt the device refuses to try again until the user makes an update in the WebUI. | SoftAtHome;Vestiacom | R5.0 |  |  |  | 2015-03-11 12:05
Compatibility | Browsers | WebUI_001 | 1 - MREQ | The WebUI MUST be compatible with Internet Explorer browser - at least following versions must be supported: - IE 8; - IE 9; - IE 10; - IE 11. | Vestiacom | Delete_Elements |  |  |  | 2015-03-12 14:10
Compatibility | Browsers | WebUI_001.1 | 1 - MREQ | If the User enters WebUI with IE7 browser, the user gets a static page to see, with the proposal to ugrade his browser (including Link to Microsoft download page). We do not allow to access Web UI with IE7 at all. | Vestiacom | Delete_Elements |  |  |  | 2015-03-12 14:10
Interface Requirement | Annex | Annex04 | 1 - MREQ | Annex04_CNIP_umlauts | Siligence/Askey;SoftAtHome;Vestiacom | V1.1 |  |  | 3 - Released | 2015-03-11 12:05
| NAS Cloud Sync | NAS_053.1 | 1 - MREQ | It MUST be possible to sync both way, from Centro Stargate to the cloud service and from the cloud service to Centro Stargate. See [SA-2328] Cloud sync process implementation in Annex29 | Vestiacom | R6.0 |  |  |  | 2015-03-11 10:18
Wireless Services | Wireless Services | dlelWL_6.0 | 0 - OBSOLETE | The GUI must limit the allowed characters for the SSID to: "all printable asscii characters" At least 3 characters MUST be used At most 32 character MUST be used At least one charcter different from (space) must be used | Vestiacom | R4.4 |  |  |  | 2015-03-11 12:05
Networking Services | LAN Device Table | LN_7.0 | 1 - MREQ | The gateway MUST provide a LAN device table which is accessible in the WebUI. | SoftAtHome;Vestiacom | V1.0;R6.0;R6.0 |  |  | 3 - Released | 2015-03-11 10:17
Networking Services | LAN Device Table | LN_7.1 | 1 - MREQ | The LAN device table MUST contain every LAN device connected to the gateway (Ethernet and WiFi, if applicable). | SoftAtHome;Vestiacom | V1.0;R6.0;R6.0 |  |  | 3 - Released | 2015-03-12 11:10
WAN Layer 1 | Fibre | L1-FI-01 | 1 - MREQ | Fibre supported FANs The CPE must interoperate with the FANs as depicted in Table 2 of Section 1.2 in Annex 2. | Arcadyan;Siligence/Askey;Vestiacom | V1.0;R6.0 |  |  |  | 2015-03-11 10:17
| NAS Cloud Sync | NAS_055 | 1 - MREQ | Centro Stargate MUST be integrated with Dropboxcloud service. See [SA-2327] Cloud Account connection in Annex29 | Vestiacom | R6.0 |  |  |  | 2015-03-11 10:18
Interface Requirement | Annex | Annex05 | 1 - MREQ | Annex05_Proximity_Sensor | Siligence/Askey;SoftAtHome;Vestiacom | V1.1 |  |  | 3 - Released | 2015-03-11 12:05
Compatibility | Browsers | WebUI_002 | 1 - MREQ | The WebUI MUST be compatible with Google Chrome browser - v24, v25 and later | Vestiacom | Delete_Elements |  |  |  | 2015-03-12 14:10
Compatibility | Browsers | WebUI_003 | 1 - MREQ | The WebUI MUST be compatible with Firefox browser - v19, v20 and later | Vestiacom | Delete_Elements |  |  |  | 2015-03-12 14:10
Interface Requirement | Annex | Annex06 | 1 - MREQ | Annex06_STARGATE_Cat_iq_feature_list | Siligence/Askey;SoftAtHome;Vestiacom | V1.1 |  |  | 3 - Released | 2015-03-11 12:05
| NAS Cloud Sync | NAS_056 | 1 - MREQ | The users authenticating MUST be done using OAuth2 protocols. See [SA-2327] Cloud Account connection in Annex29 | Vestiacom | R6.0 |  |  |  | 2015-03-11 10:18
n.a. | n.a. | WebUI_312 | 1 - MREQ | delete WebUI_312 (it should be part of the normal mokups) | Vestiacom | Delete_Elements |  |  |  | 2015-03-11 10:19
WAN Layer 1 | Fibre | L1-FI-02 | 1 - MREQ | 100 Mb/s fibre standard The CPE must comply with the relevant optical standards including amendments and corrigenda up to date, i.e.: IEEE 802.3, Clause 37 IEEE 802.3, 100Base-BX10-U, Clause 58, except the value indicated in Table 58-6 "100BASE-BX10 receive characteristics": Instead of average receive power of at least 8dBm, at least 3dBm are required. | Siligence/Askey;Vestiacom | V1.0 |  |  |  | 2015-03-11 12:05
Networking Services | LAN Device Table | LN_7.2 | 1 - MREQ | The LAN device table MUST contain every not connected LAN device with an active port forwarding. Limitation: Devices with a fixed IP address configured on device side are excluded, means are only shown without IP address and without portforwardings in the LAN device table. But the portforwardings will be shown in the portforward section. | SoftAtHome;Vestiacom | V1.0;R6.0 |  |  | 3 - Released | 2015-03-11 10:17
Networking Services | LAN Device Table | LN_7.3 | 1 - MREQ | The LAN device table MUST contain every not connected LAN device with a parental control setting. | SoftAtHome;Vestiacom | V1.0;R6.0 |  |  | 3 - Released | 2015-03-11 10:17
WAN Layer 1 | Fibre | L1-FI-10 | 2 - REQ | Fibre LC/PC connector interface The CPE provides an optical transceiver that allows for LC/PC (IEC 61754-20 Ed2.0) and F3000/PC (pr. IEC 61754-28). Note: Concerning Stargate this means that the SFP transceiver must support LC/PC (IEC 61754-20 Ed2.0) and F3000/PC (pr. IEC 61754-28) connectors. | Arcadyan;Siligence/Askey;Vestiacom | V1.0;R6.0 |  |  |  | 2015-03-11 10:17
Network / Settings | Port Forwarding | del_WebUI_310 | 1 - MREQ | The GUI shall indicate, if a portforwarding was created by UPnP IGD | Vestiacom | R4.4 |  |  |  | 2015-03-11 12:05
| NAS Cloud Sync | NAS_057 | 1 - MREQ | The latest available version of the cloud services REST API MUST be used for all other requests: - Dropbox - REST API v.1; See [SA-2327] Cloud Account connection in Annex29 | Vestiacom | R6.0 |  |  |  | 2015-03-11 10:18
Interface Requirement | Annex | Annex07 | 1 - MREQ | Annex07_Stargate_HW_Architecture | Siligence/Askey;SoftAtHome;Vestiacom | V1.1 |  |  | 3 - Released | 2015-03-11 12:05
Wireless Services | Wireless LAN General | WL_1.52 | 2 - REQ | 2.4GHz WiFi 40MHz bandwidth channel selection When switching between 20 and 20/40MHz bandwidth modes and back, the CPE must reset the channel to Automatic Channel Selection; this change must be correctly shown in the UI. | Arcadyan;Askey;Siligence/Askey;Vestiacom | R6.0;R6.0;R6.0 |  |  | 3 - Released | 2015-03-11 10:19
Compatibility | Browsers | WebUI_004 | 1 - MREQ | The WebUI MUST be compatible with Safari browser - v5, v6 and later | Vestiacom | Delete_Elements |  |  |  | 2015-03-12 14:10
Compatibility | Browsers | WebUI_005 | 1 - MREQ | The WebUI MUST be compatible with mobile browsers - at least the following must be supported: - Chrome mobile; - Firefox mobile; - iPhone; - Android Phones; - iPad; - Andoid Tablets. | Vestiacom | Delete_Elements |  |  |  | 2015-03-12 14:10
Interface Requirement | Annex | Annex08 | 1 - MREQ | Annex08_Connectivity_Testing_using_CPE | Siligence/Askey;SoftAtHome;Vestiacom | V1.1 |  |  | 3 - Released | 2015-03-11 12:05
| NAS Cloud Sync | NAS_058 | 1 - MREQ | Admin user MUST configure the cloud sync on Web UI settings page before be able to sync. For detail see Annex29 | Vestiacom | R6.0 |  |  |  | 2015-03-11 10:18
Network / Settings | Port Forwarding | WebUI_168.1 | 1 - MREQ | Portforwarding rules created for TR-069 MUST NOT be shown in list of existing rules. | Vestiacom | R4.4 |  |  |  | 2015-03-11 12:05
WAN Layer 1 | Fibre | L1-FI-11 | 3 - OREQ | Fibre laser protection The CPE must provide a non-removable protective lid to protect its laser transceiver for reasons of safety and against impurities. | Arcadyan;Siligence/Askey;Vestiacom | V1.0;R6.0 |  |  |  | 2015-03-11 10:17
Networking Services | LAN Device Table | LN_7.4 | 1 - MREQ | The LAN device table MUST contain at max the latest 10, not connected LAN devices (in addition to the not connected LAN devices with port forwarding and parental control settings). Last connection time of these LAN devices MUST be less than 30 days. | SoftAtHome;Vestiacom | V1.0;R6.0 |  |  | 3 - Released | 2015-03-11 10:17
Networking Services | LAN Device Table | LN_7.5 | 1 - MREQ | For IP devices the LAN device table MUST contain: - all IPv4 addresses - all IPv6 addresses - Applied port forwardings - Applied parental control settings | SoftAtHome;Vestiacom | V1.0;R6.0 |  |  | 3 - Released | 2015-03-11 10:17
Network / Settings | Port Forwarding | del_WebUI_170 | 1 - MREQ | If "Service" is set to "Use Predefined", the User MUST be able to select the service from the drop down service list: FTP TCP: 21 SSH TCP: 22 Telnet TCP: 23 SMTP TCP: 25 TFTP UDP: 69 HTTP TCP: 80 HTTPS TCP: 443 POP3 TCP: 110 SNMP UDP: 161 PPTP/GRE TCP: 1723 IPSec UDP:500 + UDP:4500 | Vestiacom | R4.4 |  |  |  | 2015-03-11 12:05
| NAS Cloud Sync | NAS_059 | 1 - MREQ | The name of the cloud service that is currently in use MUST be shown in Web UI at Home Network Overview and Cloud Sync section of Storage and Media subsection, so the user would be aware of that. See [SA-2480] Overview page Cloud Sync status in Annex29 | Vestiacom | R6.0 |  |  |  | 2015-03-11 10:18
Interface Requirement | Annex | Annex09 | 1 - MREQ | Annex09_ISAM_DHCP_ForceRenew.pcap | Siligence/Askey;SoftAtHome;Vestiacom | V1.1 |  |  | 3 - Released | 2015-03-11 12:05
Compatibility | Browsers | WebUI_006 | 1 - MREQ | Web site functional compatibility SHOULD be proofed for the web browsers which are not listed above but have more then 5 % of usage at the day of release. | Vestiacom | Delete_Elements |  |  |  | 2015-03-12 14:10
Compatibility | Browsers | WebUI_006.1 | 1 - MREQ | When the User enter WebUI Swisscom logo favicon MUST be shown . | Vestiacom | Delete_Elements |  |  |  | 2015-03-12 14:11
Interface Requirement | Annex | Annex10 | 1 - MREQ | Annex10_Partially_insulated_Swiss_plugs | Siligence/Askey;SoftAtHome;Vestiacom | V1.1 |  |  | 3 - Released | 2015-03-11 12:05
| NAS Cloud Sync | NAS_063 | 1 - MREQ | If the User later changes the cloud sync account from cloud2 back to cloud1, then the reauthorization SHOULD be required because of the security reasons. | Vestiacom | R6.0 |  |  |  | 2015-03-11 10:18
Wireless Services | Wireless Services | WL_6.1 | 1 - MREQ | The GUI must limit the allowed characters for the WiFi Key to: "all printable asscii characters" At least 8 characters MUST be used At most 63 character MUST be used | Vestiacom | Delete_Elements |  |  |  | 2015-03-11 12:05
Networking Services | LAN Device Table | LN_7.6 | 1 - MREQ | For WLAN devices the LAN device table MUST contain: - SSID - WiFi interface (2.4GHz or 5GHz) | SoftAtHome;Vestiacom | V1.0;R6.0;R6.0 |  |  | 3 - Released | 2015-03-11 10:17
Networking Services | LAN Device Table | LN_7.7 | 1 - MREQ | It MUST be possible to remove a not connected IP device from the LAN device table in the WebUI. | SoftAtHome;Vestiacom | V1.0;R6.0 |  |  | 3 - Released | 2015-03-11 10:17
WAN | Mobile Access | MOB_1.20 | 1 - MREQ | In case the SIM card PIN protection is not disabled, the user has to enter the PIN. The following options must be available: • Sticky Page | Siligence/Askey;SoftAtHome;Vestiacom | Delete_Elements |  |  |  | 2015-03-11 12:05
| NAS Cloud Sync | NAS_066 | 1 - MREQ | Sync process MUST start automatically as soon as any changes has being made to any files in sync folder For details see [SA-2328] Cloud sync process implementation in Annex29 | Vestiacom | R6.0 |  |  |  | 2015-03-11 10:18
Interface Requirement | Annex | Annex11 | 1 - MREQ | Annex11_IPv6_Firewall | Siligence/Askey;SoftAtHome;Vestiacom | V1.1 |  |  | 3 - Released | 2015-03-11 12:05
Compatibility | Browsers | WebUI_006.2 | 1 - MREQ | When the User enter WebUI browser tab header MUST show "Internet-Box" | Vestiacom | Delete_Elements |  |  |  | 2015-03-12 14:11
General | Language | WebUI_008 | 1 - MREQ | The User MUST be able to change the language of Centro Stargate Web UI. The drop down list contains the supported languages (in accordance to SL_1.1.) MUST be available for the User at every page of the Web UI in accordance with approved design mockups. | Vestiacom | Delete_Elements |  |  |  | 2015-03-12 14:11
Interface Requirement | Annex | Annex12 | 1 - MREQ | Annex12_Sticky_Page | Siligence/Askey;SoftAtHome;Vestiacom | V1.1 |  |  | 3 - Released | 2015-03-11 12:05
Networking Services | LAN Device Table | LN_7.8 | 1 - MREQ | Non IP based devices (FXS, DECT, USB, SD Card) MUST also be displayed in the corresponding WebUI device tables. corresponding device tables means: - for FXS, DECT in the telephony section - for USB (if applicable), SD in the central storage sectionNote:FXS will be shown as available as soon as VoIP is provisioned. It is not necessary to display whether a telephone is connected or not | SoftAtHome;Vestiacom | V1.0;R6.0;R6.0 |  |  | 3 - Released | 2015-03-11 10:17
| NAS Exceptions | NAS_078 | 1 - MREQ | If there is not enough capacity in the selected cloud account, an alert message MUST be shown: - in Home Network Overview page and Central Storage section on the Web UI; An error message MUST be shown as long as the issue with capacity is not fixed. For details see [SA-2328] Cloud sync process implementation in Annex29 | Vestiacom | R6.0 |  |  |  | 2015-03-11 10:18
Networking Services | LAN Device Table | LN_7.9 | 1 - MREQ | For storage devices (e.g. USB harddisk, USB stick, SD Card) the following parameters MUST be displayed in the WebUI: - total available storage space - currently free storage space | Vestiacom | V1.0 |  |  | 3 - Released | 2015-03-11 10:17
Interface Requirement | Annex | Annex13 | 1 - MREQ | Annex13_debug | Siligence/Askey;SoftAtHome;Vestiacom | V1.1 |  |  | 3 - Released | 2015-03-11 12:05
Device Management | Automatic Backup and Restore | ABAR_2.17 | 0 - OBSOLETE | The AP must notify the NP, so that the NP can trigger the backup mechanism in case a parameter on the AP has changed. | SoftAtHome;Vestiacom | V1.1 |  |  |  | 2015-03-12 09:10
NAS | Cloud Sync | NAS_055.2 | 1 - MREQ | Centro Stargate MUST be integrated with Google Drive cloud service. See [SA-2327] Cloud Account connection in Annex29 | Vestiacom | R6.0 |  |  |  | 2015-03-11 10:19
General | Apply Changes | WebUI_009 | 1 - MREQ | The changes done to the settings in Web UI except changes done with switches MUST be applied only after the User presses "Apply" button (or other suitable button for specific case). | Vestiacom | Delete_Elements |  |  |  | 2015-03-12 14:11
General | Apply Changes | WebUI_009.2 | 1 - MREQ | The changes of switch state MUST be applied immediately. | Vestiacom | Delete_Elements |  |  |  | 2015-03-12 14:11
NAS | Cloud Sync | NAS_056.1 | 1 - MREQ | The users authenticating for Google Drive MUST be done using OAuth2 protocols. See [SA-2327] Cloud Account connection in Annex29 | Vestiacom | R6.0 |  |  |  | 2015-03-11 10:19
Interface Requirement | Annex | Annex14 | 1 - MREQ | Annex14_WiFi_overview | Siligence/Askey;SoftAtHome;Vestiacom | V1.1 |  |  | 3 - Released | 2015-03-11 12:05
Network / Settings | IPv6 | WebUI_226 | 0 - OBSOLETE | By default predefined rules MUST be activated. The User MUST be able to deactivate any by check box. | Vestiacom | V1.0 |  |  |  | 2015-03-12 09:10
Networking Services | LAN Device Table | LN_7.10 | 1 - MREQ | For phones (DECT and FXS) the corresponding line number MUST be displayed in the WebUI. | SoftAtHome;Vestiacom | V1.0;R6.0;R6.0 |  |  | 3 - Released | 2015-03-11 10:17
Networking Services | IPv6 Firewall | IPv6_FW_1.0 | 1 - MREQ | For IPv6 firewall the following modes MUST be selcetable in the WebUI: • Off • Balanced • Strict • Custom | SoftAtHome;Vestiacom | V1.0;R6.0 |  |  | 3 - Released | 2015-03-11 12:05
Network / Settings | IPv6 | WebUI_227 | 0 - OBSOLETE | The User MUST NOT be able to delete or change the predefined rules - no actions MUST be available for that kind of rules in appropriate column. | Vestiacom | V1.0 |  |  |  | 2015-03-12 09:10
Interface Requirement | Annex | Annex15 | 1 - MREQ | Annex15_TR069_DataModel | Siligence/Askey;SoftAtHome;Vestiacom | V1.1 |  |  | 3 - Released | 2015-03-11 12:05
| NAS Cloud Sync | NAS_057.1 | 1 - MREQ | The latest available version of the cloud services REST API MUST be used for all other requests: - GoogleDrive - REST API v.2; See [SA-2327] Cloud Account connection in Annex29 | Vestiacom | R6.0 |  |  |  | 2015-03-11 10:19
General | Apply Changes | WebUI_009.3 | 1 - MREQ | "Apply" button MUST become active only when some changes made on the page. | Vestiacom | Delete_Elements |  |  |  | 2015-03-12 14:11
General | Apply Changes | WebUI_009.4 | 1 - MREQ | "Apply" button MUST become inactive after changes has been applied on the page. | Vestiacom | Delete_Elements |  |  |  | 2015-03-12 14:11
Basic | design | WebUI_000.1.1 | 0 - OBSOLETE | The design of the Web UI must be according to: https://www.dropbox.com/sh/5lmwcjaq302ixli/GBJSve4Ehv?m Mockups v2.6 | Vestiacom | V1.0 |  |  |  | 2015-03-12 09:10
NAS | Cloud Sync | NAS_078.1 | 1 - MREQ | If there is not enough capacity in the SD card or USB storage device attached to Stargate NAS, an alert message MUST be shown: - in Home Network Overview page and Central Storage section on the Web UI; An error message MUST be shown as long as the issue with capacity is not fixed. For details see [SA-2328] Cloud sync process implementation in Annex29 | Vestiacom | R6.0 |  |  |  | 2015-03-11 10:19
Interface Requirement | Annex | Annex16 | 1 - MREQ | Annex16_RSSI_to_bars.xls | Siligence/Askey;SoftAtHome;Vestiacom | V1.1 |  |  | 3 - Released | 2015-03-11 12:05
Interface Requirement | Annex | Annex17 | 1 - MREQ | Annex17_List of_devices_for_interoperability_test | Siligence/Askey;SoftAtHome;Vestiacom | V1.1 |  |  | 3 - Released | 2015-03-11 12:05
Network / Settings | Port Forwarding | WebUI_311 | 0 - OBSOLETE | If a portforwarding is assigned to a device, that does not have a static ip address, the gui must automatically create a static ip address assignment for this device. | Vestiacom | V1.1 |  |  |  | 2015-03-12 09:10
| NAS Cloud Sync | NAS_303 | 1 - MREQ | The Cloud Sync must be implemented according to Annex29_Cloud_sync_new_concept_req | Vestiacom | R6.0 |  |  |  | 2015-03-11 10:19
General | Apply Changes | WebUI_009.5 | 1 - MREQ | When user press "Apply" button corresponding message MUST be shown on current page letting user to know ether changes was saved successfully or not. | Vestiacom | Delete_Elements |  |  |  | 2015-03-12 14:11
General | Apply Changes | WebUI_010 | 1 - MREQ | "Cancel" button MUST appear only when the User has started making changes/editing, so (s)he MAY be able to revert these changes to the default/previously saved settings. | Vestiacom | Delete_Elements |  |  |  | 2015-03-12 14:12
Network / Settings | IPv6 | WebUI_312 | 0 - OBSOLETE | IPv6 pages must be implemente according to latest mockups and Annex27_IPv6_changes | SoftAtHome;Vestiacom | V1.1 |  |  |  | 2015-03-12 09:10
Interface Requirement | Annex | Annex18 | 1 - MREQ |  | Siligence/Askey;SoftAtHome;Vestiacom | V1.1 |  |  | 3 - Released | 2015-03-11 12:05
Storage & Media | Settings | WebUI_242 | 1 - MREQ | If Central Storage access is switched off Cloud Sync MUST be disable. | Vestiacom | R6.0 |  |  |  | 2015-03-11 10:18
General Behaviour | Boot | BT_1.1 | 1 - MREQ | It MUST be possible to execute a reboot through the WebUI. | SoftAtHome;Vestiacom | V1.0 |  |  | 3 - Released | 2015-03-11 12:05
Networking Services | IP Passthrough | PASS_1.3 | 0 - OBSOLETE | The gateway shall answer all DHCP requests from the LAN side if DHCP server is enabled. | SoftAtHome;Vestiacom | V1.0 |  |  |  | 2015-03-12 09:10
Interface Requirement | Annex | Annex19 | 1 - MREQ |  | Siligence/Askey;SoftAtHome;Vestiacom | V1.1 |  |  | 3 - Released | 2015-03-11 12:05
Support Tools | Speed test | ST_2.47 | 2 - REQ | A speedtest started from the Web UI when being connected from remote (WAN access to the UI) SHOULD only trigger a WAN-side test. | Vestiacom | Delete_Elements |  |  |  | 2015-03-12 15:27
General | Apply Changes | WebUI_010.1 | 1 - MREQ | "Cancel" button MUST become inactive after changes has been applied on the page. | Vestiacom | Delete_Elements |  |  |  | 2015-03-12 14:12
General | Apply Changes | WebUI_011 | 1 - MREQ | If the User has done some settings changes at the page and leaves the page without saving changes, the appropriate message MUST be shown to the user before leave the page. | Vestiacom | Delete_Elements |  |  |  | 2015-03-12 14:12
Firmware Handling | FW_A | FH_a_1.14 | 1 - MREQ | The firmware MUST be signed by Swisscom | Siligence/Askey;Vestiacom | Delete_Elements |  |  | 3 - Released | 2015-03-12 15:27
Interface Requirement | Annex | Annex20 | 1 - MREQ | Annex20_WebUI_GTRS | Siligence/Askey;SoftAtHome;Vestiacom | V1.1 |  |  | 3 - Released | 2015-03-11 12:05
Networking Services | IP Passthrough | PASS_1.13 | 0 - OBSOLETE | Gateway-DHCP-Server active: The configuration of the LAN device with the public IP (address and other DHCP parameters, especially DNS servers) shall be done via the gateway DHCP server (Note: The IP-Passthrough device needs to reis-sue a DHCP request in order to obtain the public IP.) | SoftAtHome;Vestiacom | V1.0 |  |  |  | 2015-03-12 09:10
Diagnostics | Technical Values | TEVA_1.0 | 1 - MREQ | The following Internet access information MUST be available and shown on WebUI: - Internet connection (ok / not connected) - line mode (Fibre (if applicable) / VDSL2 / ADSL) - DSL connection type (DHCP / PPPoE) - DNS server (IP address DNS 1 / IP Address DNS 2) - WAN IP address - Dynamic DNS status (enabled / disabled), if applicable | SoftAtHome;Vestiacom | V1.0;R6.0;R6.0 |  |  | 3 - Released | 2015-03-11 10:18
Diagnostics | Technical Values | TEVA_1.1 | 1 - MREQ | The following device information MUST be available and shown on WebUI: - model name - manufacturer - serial number - wan IP addresses - MAC address of WAN interface - Firmware version (NP and AP FW version, when applicable) - uptime | SoftAtHome;Vestiacom | V1.0;R6.0;R6.0 |  |  | 3 - Released | 2015-03-11 10:18
Networking Services | IP Passthrough | PASS_1.14 | 0 - OBSOLETE | Gateway-DHCP-Server active: The gateway shall automatically manage public IP changes for the IP-Passthrough device. | SoftAtHome;Vestiacom | V1.0 |  |  |  | 2015-03-12 09:10
Interface Requirement | Annex | Annex21 | 1 - MREQ | Annex21_TR069_DataModel_AP | Siligence/Askey;SoftAtHome;Vestiacom | V1.1 |  |  | 3 - Released | 2015-03-11 12:05
Firmware Handling | FW_A | FH_a_1.15 | 1 - MREQ | If a firmware is not signed, it MUST NOT be possible to install it | Vestiacom | Delete_Elements |  |  | 3 - Released | 2015-03-12 15:27
General | DropDown | WebUI_011.1 | 1 - MREQ | When drop down menu open it MUST show list of all items with current item higlighted. Items of drop down menu MUST NOT change its possition. | Vestiacom | Delete_Elements |  |  |  | 2015-03-12 14:12
General | General Behavior | WebUI_011.2 | 1 - MREQ | If time to get pameters for WebUI takes longer then 1 seconds, WebUI MUST be disabled AND correspondent message and waiting sign MUST be shown. | Vestiacom | Delete_Elements |  |  |  | 2015-03-12 14:12
Security | Software | SG_SEC_1.9b | 1 - MREQ | Configuration & Management The device must enforce Swisscom's usernames/passwords policy for usernames/passwords with local significance (e.g. user and admin level passwords on the device itself). The username must be constructed as follows: - no fewer than 3 characters, no more than 32 characters - no umlauts (ä, ö, ü), accents (é, à, ...) or spaces - only lower-case letters (a.z), digits (0-9), full stops (.), hyphens (-) and underscores (_) The password must differ from the user name. The password must be constructed as follows: - no fewer than 8 characters, no more than 16 characters - All printable ASCII characters should be allowed - at least one letter (a-z, A-Z) - at least one digit or a non-alphanumeric character (i.e.: other than digits 0-9 and letters a-z, A-Z) - the program distinguishes between upper-case and lower-case letters, i.e. "abcd-xyz" is a different password than "Abcd-xyZ". This requirement obsoletes SG_SEC_1.9a | Vestiacom | Delete_Elements |  |  | 3 - Released | 2015-03-12 15:27
Networking Services | LAN Routing | LN_6.13 | 1 - MREQ | if the new ap ip address is already in use (active portforwarding), the portforwardings must be deleted and the new ip must be assigned | Siligence/Askey;Vestiacom | R6.0 |  |  |  | 2015-03-11 10:19
Interface Requirement | Annex | Annex22 | 1 - MREQ | Annex22_SSO_Interface_Specification | Siligence/Askey;SoftAtHome;Vestiacom | V1.1 |  |  | 3 - Released | 2015-03-11 12:05
Networking Services | IP Passthrough | PASS_1.15 | 0 - OBSOLETE | Manual configuration: The gateway shall allow an arbitrary LAN device to use the public IP address. (Note: Known as “user defined LAN device”. The user has to manually configure the networking parameters of the device in question. He has to make sure to always use the current public IP address of the gateway manually) | SoftAtHome;Vestiacom | V1.0 |  |  |  | 2015-03-12 09:10
Diagnostics | Technical Values | TEVA_1.2 | 1 - MREQ | The following measurements information MUST be available and shown on WebUI: - transmission speed (upstream / downstream in kbps) - line attenuation (upstream / downstream in dB) - signal to noise ratio (upstream / downstream in dB) | SoftAtHome;Vestiacom | V1.0;R6.0;R6.0 |  |  | 3 - Released | 2015-03-11 10:18
Graphical User Interface | Help Screen | HS_1.0 | 1 - MREQ | The device MUST provide help screens (sticky pages / captive portal pages) for the following use cases: - No Internet connection - 3G/ LTE dongle PIN entry - Parental control restricts access | SoftAtHome;Vestiacom | V1.0;R6.0 |  |  | 3 - Released | 2015-03-11 10:18
Interface Requirement | Annex | Annex23 | 1 - MREQ | Annex23_SSO_login_E2E_overview | Siligence/Askey;SoftAtHome;Vestiacom | V1.1 |  |  | 3 - Released | 2015-03-11 12:05
General | General Behavior | WebUI_011.3 | 1 - MREQ | Drop down menu items MUST be available in all languages supported by WebUI. | Vestiacom | Delete_Elements |  |  |  | 2015-03-12 14:12
General | General Behavior | WebUI_011.4 | 1 - MREQ | If static IP address is assigned to device by internetbox then word "static" MUST be attached to such IP address when shown in WebUI. The word static must be according to the translation file. | Vestiacom | Delete_Elements |  |  |  | 2015-03-12 14:12
Interface Requirement | Annex | Annex24 | 1 - MREQ | Annex24_AP_off_in | Siligence/Askey;SoftAtHome;Vestiacom | V1.1 |  |  | 3 - Released | 2015-03-11 12:05
Device Management | ACS_A | RM_a_1.33 | 0 - OBSOLETE | Provisioning Code The Parameter InternetGatewayDevice.DeviceInfo.ProvisionigCode MUST be read/write exclusively via TR-069. The argument MUST be a UUID of type char[36]. | Vestiacom | V1.0 |  |  |  | 2015-03-12 09:10
Graphical User Interface | Help Screen | HS_2.0 | 1 - MREQ | No Internet connection Help Screens If there is no Internet connection, Swisscom help screens are presented, according to the flow specified in HS_2.1, HS_2.2, HS_2.3, HS_2.4. | SoftAtHome;Vestiacom | V1.0;R6.0 |  |  | 3 - Released | 2015-03-11 10:18
Graphical User Interface | Help Screen | HS_2.1 | 1 - MREQ | Swisscom help screens are shown sequentially in a unidirectional flow. After Swisscom help page one follows Swisscom help page two and afterwards Swisscom help page 3 (exception: if Internet connection is re-established in the meantime). Therefore there is no back coupling e.g. from Swisscom help page three to one or two. The flow always ends at Swisscom help page three at latest. It is OK, if different clients show different screens of this flow. Please refer to Annex 12 (Annex12_Sticky_Page.doc). Note: Redirect to initial URL is only required for V1.1. | SoftAtHome;Vestiacom | V1.0;R6.0 |  |  | 3 - Released | 2015-03-11 10:18
Interface Requirement | Annex | Annex25 | 1 - MREQ | Annex25_Stargate_Backup_flows | Siligence/Askey;SoftAtHome;Vestiacom | V1.1 |  |  | 3 - Released | 2015-03-11 12:05
| DLNA | DLNA_008 | 0 - OBSOLETE | Real-time Transport Protocol (RTP) COULD be supported as an optional media transport protocol. | Vestiacom | V1.0 |  | [IK] Why do we nee to support RTP |  | 2015-03-12 09:10
General | General Behavior | Compliance_01 | 1 - MREQ | The device MUST be compliant with RFC 1925, Section 2 Clause 1 http://tools.ietf.org/html/rfc1925 | Arcadyan;Askey;Siligence/Askey;SoftAtHome;Vestiacom | Delete_Elements |  |  |  | 2015-03-12 14:13
| DLNA | DLNA_019 | 0 - OBSOLETE | The following Playlists containers MUST be handled: Playlists: 4.1. All Playlists 4.2. Folders | Vestiacom | V1.0 |  |  |  | 2015-03-12 09:10
Interface Requirement | Annex | Annex26 | 1 - MREQ | Annex26_Parameters_not_to_be_part_of_backup_file | Siligence/Askey;SoftAtHome;Vestiacom | V1.1 |  |  | 3 - Released | 2015-03-11 12:05
Graphical User Interface | Help Screen | HS_2.2 | 1 - MREQ | On the first screen the customer is instructed to check if the original cables and microfilters/DSL-adapter are used and if these cables are plugged in properly to the router as well as to the phone socket. After checking the cables the customer is instructed to push the button to recheck the Internet connection. If the Internet is reconnected the original required URL is presented directly. If the Internet is not reconnected, Help page 2 will be shown Note: Redirect to initial URL is only required for V1.1 | SoftAtHome;Vestiacom | V1.0;R6.0 |  |  | 3 - Released | 2015-03-11 10:18
Graphical User Interface | Help Screen | HS_2.3 | 1 - MREQ | Without Internet connection established, the second Swisscom help screen will be presented. Here the customer is instructed to check the LED and to reboot the router (reboot can't be done with a button, bacause the user is not logged in in this sitation). With a Button he can confirm that he has done this. If customer has not rebooted and the user presses the button, the page 2 stays appeared if there is still no internet connection. If connection is here, the user sees the first requested URL If customer has rebooted and there is still no connection, the page 2 appears again. When customer then presses the button, he sees page 3. If internet connection works after reboot, no sticky page appears Note: Redirect to initial URL is only required for V1.1. | SoftAtHome;Vestiacom | V1.0;R6.0 |  |  | 3 - Released | 2015-03-11 10:18
Interface Requirement | Annex | Annex27 | 1 - MREQ | Annex27_IPv6_changes | Siligence/Askey;SoftAtHome;Vestiacom | V1.1 |  |  | 3 - Released | 2015-03-11 12:05
| DLNA | DLNA_022 | 0 - OBSOLETE | When making connections, the Connection Manager service MUST be the interface between the devices and the TCP/IP stack. | Vestiacom | V1.0 |  | SM ??? |  | 2015-03-12 09:10
Interface Requirement | Annex | Annex28 | 1 - MREQ | Annex28_IPv4_Network_GUI_validations | Siligence/Askey;SoftAtHome;Vestiacom | V1.1 |  |  | 3 - Released | 2015-03-11 12:05
Graphical User Interface | Help Screen | HS_2.4 | 1 - MREQ | If there is still no Internet connection established, the third Swisscom help screen including support contact will be presented as long as a connection is there. | SoftAtHome;Vestiacom | V1.0;R6.0 |  |  | 3 - Released | 2015-03-11 10:18
| DLNA formats | DLNA_048 | 0 - OBSOLETE | Centro Stargate DMS MUST support at least the following playlist formats: M3U: .m3u DIDL-S: .m3u,.pls,.wpl,.asx WPL: .wpl ASX: .asx PLS: .pls | Vestiacom | V1.0 |  | sm: define priorities here |  | 2015-03-12 09:10
Graphical User Interface | Help Screen | HS_3.0 | 1 - MREQ | Mobile Access Help Screen If mobile sticks such as 3G and LTE are plugged in which is PIN protected and the PIN not has been entered in WebUI, a sticky page must be presented asking for entering the PIN supporting the customer where to find the PIN as well. | SoftAtHome;Vestiacom | V1.0;R6.0 |  |  | 3 - Released | 2015-03-11 10:18
Interface Requirement | Annex | Annex29 | 1 - MREQ | Annex29_Cloud_sync_new_concept_req | Siligence/Askey;SoftAtHome;Vestiacom | V1.1 |  |  | 3 - Released | 2015-03-11 12:05
| NAS USBdisk | NAS_033 | 0 - OBSOLETE | The User SHOULD be able in Web UI to change USB storage device/partition or SD card name, and its SHOULD be written back to device/partition. | Vestiacom | V1.0 |  |  |  | 2015-03-12 09:10
| NAS Cloud Sync | NAS_053 | 0 - OBSOLETE | It MUST be possible to sync only from Centro Stargate to the cloud. It MUST NOT be possible to sync files from the cloud to Stargate. | Vestiacom | V1.0 |  |  |  | 2015-03-12 09:10
Interface Requirement | Annex | Annex30 | 1 - MREQ | Annex30_NAS_app_iOS7_wireframes11c_20131213.pdf | Siligence/Askey;SoftAtHome;Vestiacom | V1.1 |  |  | 3 - Released | 2015-03-11 12:05
Graphical User Interface | Help Screen | HS_4.1 | 1 - MREQ | Parental Control Help Screen If clients are connecting to the Internet outside the defined, allowed time configured using the parental control section of the WebUI, a sticky page must be presented to this specific client, that currently the connection to the Internet is not allowed due to the restrictions which had been set. | SoftAtHome;Vestiacom | V1.0;R6.0 |  |  | 3 - Released | 2015-03-11 10:18
Graphical User Interface | Help Screen | HS_5.0 | 1 - MREQ | Help Screen Language Swisscom help pages must be available in four languages: D, F, I, E. If this specific user never has been in Web UI (no cookie is set) the screens are presented according to the browser language. They can also be changed as wished on each page. If customer once have been in Web UI (a cookie available) this language will be shown. It is also possible to change language in this case. | SoftAtHome;Vestiacom | V1.0;R6.0 |  |  | 3 - Released | 2015-03-11 10:18
| NAS Cloud Sync | NAS_054 | 0 - OBSOLETE | The User MUST be able to setup Sync option in WebUI only. | Vestiacom | V1.0 |  |  |  | 2015-03-12 09:10
Security | Software | SG_SEC_1.17 | 1 - MREQ | The brute-force attacks protection MUST work like this: After 5 consecutive calls with incorrect credentials within an interval of 15s, login will be blocked for the next 15s (regardless of the credentials). At this point an error MUST be returned containing information on the remaining time interval before login is allowed again. After the interval has passed, if incorrect credentials are provided on the next call, the throttling mode MUST be active immediately. If correct credentials are provided, the state is reset to the original state, allowing 5 calls with incorrect credentials before throttling activates again. Note: this is the _only_ way to disable throttling; it does not matter how much time has passed since the last failed attempt and the next login attempt. It could be a week later. It does not matter from which device, or with which user, or from which interface the call is invoked. The throttling state is global. | SoftAtHome;Vestiacom | R6.0;R6.0;R6.0 |  |  | 3 - Released | 2015-03-11 10:19
| NAS Cloud Sync | NAS_055.1 | 0 - OBSOLETE | Centro Stargate MUST be integrated with the Swisscom cloud service. | Vestiacom | V1.0 |  |  |  | 2015-03-12 09:10
Graphical User Interface | WebUI | WUI_1.0 | 1 - MREQ | The WebUI screens are defined in separate document and MUST be implemented accordingly. | SoftAtHome;Vestiacom | V1.0;R6.0;R6.0 |  |  | 3 - Released | 2015-03-11 10:18
Graphical User Interface | WebUI | WUI_1.1 | 1 - MREQ | It MUST be possible to configure the display active time in the WebUI. | SoftAtHome;Vestiacom | V1.0 |  |  | 3 - Released | 2015-03-11 10:18
| NAS Cloud Sync | NAS_058.4 | 0 - OBSOLETE | The Users who has no account on cloud services MUST be forwarded to Cloud Service for registration. | Vestiacom | R6.0 |  |  |  | 2015-03-12 09:10
Hardware | Power Consumption | PC_1.2 | 1 - MREQ | The device MUST be compliant to Code of Conduct on Energy Consumption of Broadband Equipment Version 5 - Tier 2013-2014. | Siligence/Askey;SoftAtHome;Vestiacom | Delete_Elements |  |  |  | 2015-03-12 08:59
Hardware | Power Consumption | PC_1.3 | 1 - MREQ | The device MUST be compliant to Code of Conduct on Energy Consumption of Broadband Equipment Version 5 - Tier 2015-2016. | Arcadyan;Askey;SoftAtHome;Vestiacom | Delete_Elements |  |  |  | 2015-03-12 08:59
| NAS Cloud Sync | NAS_058.5 | 0 - OBSOLETE | Centro Stargate MUST remember only one credentials of current cloud service. | Vestiacom | R6.0 |  |  |  | 2015-03-12 09:10
Graphical User Interface | WebUI | WUI_1.2 | 1 - MREQ | It MUST be possible to configure the display language on the WebUI. | SoftAtHome;Vestiacom | V1.0 |  |  | 3 - Released | 2015-03-11 10:18
| NAS Cloud Sync | NAS_061 | 0 - OBSOLETE | The User MUST be able to change the cloud service with Web UI from cloud1 to cloud2, then: 1. Sync list SHOULD be synced to the new cloud2; 2. Sync list SHOULD NOT be removed from the cloud1. | Vestiacom | V1.0 |  |  |  | 2015-03-12 09:10
| NAS Cloud Sync | NAS_066.5 | 0 - OBSOLETE | Sync process MUST start automatically as soon as any files was added to /deleted from sync folder. For details see [SA-2328] Cloud sync process implementation in Annex29 | Vestiacom | R6.0 |  |  |  | 2015-03-12 09:10
| NAS Cloud Sync | NAS_066.6 | 0 - OBSOLETE | File sync MUST be ended if this file was deleted from sync folder AND file MUST be deleted from cloud service. | Vestiacom | V1.0 |  |  |  | 2015-03-12 09:10
Compatibility | Browsers | WebUI_001 | 1 - MREQ | The WebUI MUST be compatible with Internet Explorer browser - at least following versions must be supported: - IE 8; - IE 9; - IE 10; - IE 11. | Vestiacom | V1.0;R6.0;R6.0 |  |  | 3 - Released | 2015-03-11 10:18
Compatibility | Browsers | WebUI_001.1 | 1 - MREQ | If the User enters WebUI with IE7 browser, the user gets a static page to see, with the proposal to ugrade his browser (including Link to Microsoft download page). We do not allow to access Web UI with IE7 at all. | Vestiacom | V1.0;R6.0;R6.0 |  |  | 3 - Released | 2015-03-11 10:18
Voice Service | Generic Improvement | VS_GI_03 | 1 - MREQ | When one or more DECT ULE buttons are paired with the CPE, appropriate icons must be shown in the Overview page. | SoftAtHome;Vestiacom | R7.0;R7.0 |  |  | 3 - Released | 2015-03-12 15:26
| NAS Cloud Sync | NAS_066.7 | 0 - OBSOLETE | File sync MUST be ended if this file was modified AND new synchronozation of this file MUST be strated. | Vestiacom | V1.0 |  |  |  | 2015-03-12 09:10
| NAS Cloud Sync | NAS_068 | 0 - OBSOLETE | Sync process MUST end AND the selected files MUST NOT be synced if the User changed cloud service or cloud service account in Web UI | Vestiacom | V1.0 |  |  |  | 2015-03-12 09:10
Networking Services | DNS | LN_11.0 | 1 - MREQ | The device MUST provide the possibility to configure a DNS server over the WebUI. | SoftAtHome;Vestiacom | R7.0;R7.0 |  |  | 3 - Released | 2015-03-12 15:26
Compatibility | Browsers | WebUI_002 | 1 - MREQ | The WebUI MUST be compatible with Google Chrome browser - v24, v25 and later | Vestiacom | V1.0;R6.0;R6.0 |  |  | 3 - Released | 2015-03-11 10:18
Compatibility | Browsers | WebUI_003 | 1 - MREQ | The WebUI MUST be compatible with Firefox browser - v19, v20 and later | Vestiacom | V1.0;R6.0;R6.0 |  |  | 3 - Released | 2015-03-11 10:18
Networking Services | DNS | LN_11.1 | 1 - MREQ | The user MUST be informed with a WebUI warning message that some features (e.g. SSO, smartphone app, resolution of internetbox.home) will not work when a different DNS is configured. | Vestiacom | R7.0;R7.0 |  |  | 3 - Released | 2015-03-12 15:26
| NAS Cloud Sync | NAS_072 | 0 - OBSOLETE | When first login/sync to cloud service made "Internet-Box" folder MUST be created at cloud service side. ex.: Dropbox\Internet-Box | Vestiacom | V1.0 |  |  |  | 2015-03-12 09:10
| NAS Cloud Sync | NAS_072.1 | 0 - OBSOLETE | If at first login/sync to cloud service it's already has "Internet-Box" folder, then synchronzation MUST be done to this folder. | Vestiacom | V1.0 |  |  |  | 2015-03-12 09:10
Voice Service | Generic Improvement | VS_GI_04 | 1 - MREQ | The customer has to activly set a backup trigger for the phonebook in the WebGUI. If this is set to 'yes' then the phonebook will be saved to the backend. Default is 'no' = not syncronisation to the backend | SoftAtHome;Vestiacom | R7.0;R7.0 |  |  | 3 - Released | 2015-03-12 15:26
Compatibility | Browsers | WebUI_004 | 1 - MREQ | The WebUI MUST be compatible with Safari browser - v5, v6 and later | Vestiacom | V1.0;R6.0;R6.0 |  |  | 3 - Released | 2015-03-11 10:18
Compatibility | Browsers | WebUI_005 | 1 - MREQ | The WebUI MUST be compatible with mobile browsers - at least the following must be supported: - Chrome mobile; - Firefox mobile; - iPhone; - Android Phones; - iPad; - Andoid Tablets. | Vestiacom | V1.0;R6.0;R6.0 |  |  | 3 - Released | 2015-03-11 10:18
| NAS Cloud Sync | NAS_072.3 | 0 - OBSOLETE | For every attached SD card or USB storage device , which is added to sync list for the first time, correspondent folder MUST be created on Cloud Service side. ex.: Dropbox\Internet-Box\label | Vestiacom | V1.0 |  |  |  | 2015-03-12 09:10
| NAS Cloud Sync | NAS_072.4 | 0 - OBSOLETE | It MUST be checked for existing data records in the Gateway DB for every SD card or USB storage device added to sync list. If data for this device found in DB, then sync MUST be done to cloud service folder, specifieied for this device in DB. | Vestiacom | V1.0 |  |  |  | 2015-03-12 09:10
Compatibility | Browsers | WebUI_006 | 1 - MREQ | Web site functional compatibility SHOULD be proofed for the web browsers which are not listed above but have more then 5 % of usage at the day of release. | Vestiacom | V1.0;R6.0;R6.0 |  |  | 3 - Released | 2015-03-11 10:18
General | Language | WebUI_008 | 1 - MREQ | The User MUST be able to change the language of Centro Stargate Web UI. The drop down list contains the supported languages (in accordance to SL_1.1.) MUST be available for the User at every page of the Web UI in accordance with approved design mockups. | Vestiacom | V1.0;R6.0;R6.0 |  |  | 3 - Released | 2015-03-11 10:18
| NAS Cloud Sync | NAS_072.6 | 0 - OBSOLETE | If there is no correspondenent data record found in Gateway DB for SD card or USB storage device added to sync list, but cloud service already contains the folder with the attached name, the existing folder MUST NOT be overriden, BUT new target folder MUST be created on cloud service and it's name MUST be stored in Gateway DB data record for this device. ex.: Internet-Box\Data Internet-Box\Data_1 | Vestiacom | V1.0 |  |  |  | 2015-03-12 09:10
| NAS Cloud Sync | NAS_072.7 | 0 - OBSOLETE | Device/folder/file's icon included in sync list SHOULD be changed according to its current state: - sync in progress; - sync completed (succesful); - sync faild. INFO: For icons sample reefer to WebUI GTRS (mind map) | Vestiacom | V1.0 |  |  |  | 2015-03-12 09:10
General | Apply Changes | WebUI_009 | 1 - MREQ | The changes done to the settings in Web UI except changes done with switches MUST be applied only after the User presses "Apply" button (or other suitable button for specific case). | Vestiacom | V1.0;R6.0;R6.0 |  |  | 3 - Released | 2015-03-11 10:18
General | Apply Changes | WebUI_009.2 | 1 - MREQ | The changes of switch state MUST be applied immediately. | Vestiacom | V1.0;R6.0;R6.0 |  |  | 3 - Released | 2015-03-11 10:18
| NAS Cloud Sync | NAS_072.8 | 0 - OBSOLETE | If sync failed for any reason next attempt to sync MUST be repeated in 15 minutes. | Vestiacom | V1.0 |  |  |  | 2015-03-12 09:10
| NAS Cloud Sync | NAS_073 | 0 - OBSOLETE | Synced folders on the cloud service side MUST have the same relative URL as they have on NAS. ex.: on NAS: - internetbox-nas/Kingston16Gb/Music/RCHP - internetbox-nas/Data/Documents on cloud service side: - Dropbox/Internet-Box/Kingston16Gb/Music/RCHP - Dropbox/Internet-Box/Data/Documents | Vestiacom | V1.0 |  |  |  | 2015-03-12 09:10
General | Apply Changes | WebUI_010 | 1 - MREQ | "Cancel" button MUST appear only when the User has started making changes/editing, so (s)he MAY be able to revert these changes to the default/previously saved settings. | Vestiacom | V1.0;R6.0;R6.0 |  |  | 3 - Released | 2015-03-11 10:18
General | Apply Changes | WebUI_011 | 1 - MREQ | If the User has done some settings changes at the page and leaves the page without saving changes, the appropriate message MUST be shown to the user before leave the page. | Vestiacom | V1.0;R6.0;R6.0 |  |  | 3 - Released | 2015-03-11 10:18
NAS | Cloud Sync | NAS_053.3 | 0 - OBSOLETE | If SD card, USB storage device or its first level folder/file was deleted (uncheked) from Stragate sync list it MUST be deleted on Cloude Service side. | Vestiacom | V1.0 |  |  |  | 2015-03-12 09:10
NAS | Cloud Sync | NAS_053.4 | 0 - OBSOLETE | If the user deleted (uncheked) from Stragate sync list some SD card, USB storage device or its first level folder/file, and press "Apply" button appropriate message with confirmation MUST be shown. Message: "You have uncheked data from syncing. Unchecked data will stop syncing to your cloud service and will be removed from it. This data still will be available on you Central Storage Devices, so you can always choose to sync it again in the future." [Cancel] [Continue] | Vestiacom | V1.0 |  |  |  | 2015-03-12 09:10
General | Modes | WebUI_012 | 1 - MREQ | The User MUST be able to switch between two modes: "Standard" and "Expert" mode in Web UI. The appropriate control MUST be available at every page in WebUI. | Vestiacom | V1.0;R6.0 |  |  | 3 - Released | 2015-03-11 10:18
General | Modes | WebUI_013 | 1 - MREQ | When the User enter WebUI for the first time "Standard" mode MUST be shown. Next time WebUI MUST be shown in the mode saved in cookies. | Vestiacom | V1.0;R6.0 |  |  | 3 - Released | 2015-03-11 10:18
NAS | Cloud Sync | NAS_079.1 | 0 - OBSOLETE | Hidden folders/files on attached SD cards or USB storage devices MUST not be shown in list of files folders and MUST NOT be added to sync list. | Vestiacom | V1.0 |  |  |  | 2015-03-12 09:10
NAS | Cloud Sync | NAS_053.2 | 0 - OBSOLETE | If at Cloud Service side new first level folder/file was added to a correspondent folder assosiated with SD card or USB storage device attached to the Stargate this folder/file MUST be added (WebUI_232.1) or MUST NOT be addeed (WebUI_232.2) to Stragate sync list based on current sync state of SD card or USB storage device. | Vestiacom | V1.0 |  |  |  | 2015-03-12 09:10
General | Info message | WebUI_014 | 1 - MREQ | The appropriate informative message MUST appear when the User click on <i> icon. This info message MUST describe settings for the User or help to make the decision. Message MUST be removed after user click on <i> icon or space out of informative message box. | Vestiacom | V1.0;R6.0;R6.0 |  |  | 3 - Released | 2015-03-11 10:18
General | Info message | WebUI_015 | 1 - MREQ | If possible, such info message SHOULD NOT overlap other fields and controls. | Vestiacom | V1.0;R6.0;R6.0 |  |  | 3 - Released | 2015-03-11 10:18
NAS | Cloud Sync | NAS_066.8 | 0 - OBSOLETE | Sync process for device MUST be started when correspondent "Sync" button for those device is pressed. | Vestiacom | V1.0 |  |  |  | 2015-03-12 09:10
NAS | Cloud Sync | NAS_066.9 | 0 - OBSOLETE | If there are sync problem happend with device/folder/files next attempt to sync MUST be repaeted in 15 min. Attempt MUST NOT be stoped until problem is solved. | Vestiacom | V1.0 |  |  |  | 2015-03-12 09:10
General | Password | WebUI_015.1 | 1 - MREQ | Every create password field in WebUI MUST verify password compliance while the User typing it and MUST show verification icon in the end of the field if password is compliant. | Vestiacom | V1.0;R6.0;R6.0 |  | We need to discuss it more, because user may not understand red cross from the very beginning | 3 - Released | 2015-03-11 10:18
General | Password | WebUI_015.2 | 1 - MREQ | If field should verify its content it MUST be done when focus changed to another field or "Apply" (confirmation) button is clicked. | Vestiacom | V1.0;R6.0;R6.0 |  |  | 3 - Released | 2015-03-11 10:18
NAS | Cloud Sync | NAS_066.10 | 0 - OBSOLETE | Only folders/files which has sync problem process MUST be synced if correspondent "Sync" button is pressed. | Vestiacom | V1.0 |  |  |  | 2015-03-12 09:10
NAS | Cloud Sync | NAS_072.9 | 0 - OBSOLETE | If sync failed for any reason appropriate message (tooltip) MUST be shown at Central Storage -> Cloud Sync tab for corespondent devices, folders or files AND warning icon MUST be shown at Overview page AND warning message MUST be shown in popup window for Cloud Service in Overvew page. If there are more then one device has sync problem appropriate message (tooltip) MUST be shown only for the firs device. | Vestiacom | V1.0 |  |  |  | 2015-03-12 09:10
General | Popup | WebUI_015.3 | 1 - MREQ | The appropriate pop up window MUST appear when the User click on any icon at Home Network Overview page. This pop up window MUST disappear when the User click on icon or any space outside of pop up window. | Vestiacom | V1.0;R6.0;R6.0 |  |  | 3 - Released | 2015-03-11 10:18
General | Popup | WebUI_015.6 | 1 - MREQ | If the User left edited filed in Customise a Device window empty AND pressing Save Changes button, warning MUST be shown and window MUST NOT be closed. | Vestiacom | V1.0;R6.0;R6.0 |  |  | 3 - Released | 2015-03-11 10:18
NAS | Cloud Sync | NAS_072.9.1 | 0 - OBSOLETE | The Stargate MUST remember device, folders and files sync options for every SD card or USB storage device added to Gateway DB. | Vestiacom | V1.0 |  |  |  | 2015-03-12 09:10
NAS | NAS USB | NAS_302 | 0 - OBSOLETE | If USB 3.0 mode is selected a popup with some explanations regarding potential WiFi impact must be shown to the customer | Vestiacom | V1.1 |  |  |  | 2015-03-12 09:10
Login | Gateway UN | WebUI_016 | 1 - MREQ | The WebUI MUST have a login page. The login page MUST be opened every time the User connects to the gateway Web UI. | Vestiacom | V1.0;R6.0;R6.0 |  |  | 3 - Released | 2015-03-11 10:18
Login | Gateway UN | WebUI_016.1 | 1 - MREQ | If no activity done in WebUI in browser for more then 10 minutes the UI MUST logout the user and forward browser to the login page. | Vestiacom | V1.0;R6.0;R6.0 |  |  | 3 - Released | 2015-03-11 10:18
Login | Gateway UN | WebUI_017 | 1 - MREQ | Default user name for logging in MUST be "admin". The User MUST NOT be able to change the user name at the login page. This field MUST be disabled. | Vestiacom | V1.0;R6.0;R6.0 |  |  | 3 - Released | 2015-03-11 10:18
Security | Software | SG_SEC_1.9 | 0 - OBSOLETE | Configuration & Management The device must enforce Swisscom's usernames/passwords policy for usernames/passwords with local significance (e.g. user and admin level passwords on the device itself). The username must be constructed as follows: - no fewer than 3 characters, no more than 32 characters - no umlauts (ä, ö, ü), accents (é, à, ...) or spaces - only lower-case letters, digits, full stops, hyphens and low lines The password must differ from the user name. The password must be constructed as follows: - no fewer than 8 characters, no more than 16 characters - no umlauts (ä, ö, ü), accents (é, à, ...) or spaces - at least one letter (a-z, A-Z) - at least one out of the following elements: digit (0-9), full stop(.), hyphen(-) or low line (_) - Program distinguishes between upper-case and lower-case letters, i.e. "abcd-xyz" is a different password than "Abcd-xyZ". | Vestiacom | V1.0;R6.0;R6.0 |  |  |  | 2015-03-12 09:10
Login | Gateway PW | WebUI_018 | 1 - MREQ | "Gateway Password" field MUST be required. | Vestiacom | V1.0;R6.0;R6.0 |  |  | 3 - Released | 2015-03-11 10:18
Support Tools | Speed test | ST_2.28 | 0 - OBSOLETE | The bitrate displayed in the result should be the gross line bitrate including overhead. The calculation MUST be based on the standard MTU and overhead at ethernet level: Bitrate = Goodput * (MTU / (MTU - [Ethernet Header] - [IP Header] - [TCP Header])) | Vestiacom | R5.0 |  |  |  | 2015-03-12 09:10
Login | Gateway PW | WebUI_019 | 1 - MREQ | By default the password characters which the user is entering to "Gateway Password" field MUST be shown as encrypted, a dot for each character. | Vestiacom | V1.0;R6.0;R6.0 |  |  | 3 - Released | 2015-03-11 10:18
Performance | Boot up Time | BUT_1.0 | 0 - OBSOLETE | Device boot-up time shall be measured with 2 KPIs: 1 - xDSL synchronization time: in less 1min 30sec (being acknowledged that synchronization time depends on line quality) 2 - Sysinit done: in less than 2min 20sec Both KPIs have to be measured in Swisscom lab, with the same set-up as currently available (i.e. before RC1 delivery). | Siligence/Askey;SoftAtHome;Vestiacom | V1.0 |  |  |  | 2015-03-12 09:10
Login | Gateway PW | WebUI_020 | 1 - MREQ | If the User enables "Show Password", the password characters which the user is entering/entered MUST be shown as they are. | Vestiacom | V1.0;R6.0;R6.0 |  |  | 3 - Released | 2015-03-11 10:18
Voice Service | Voice | VS_VO_01 | 1 - MREQ | Incoming: An additional information has to be shown in the Web-GUI call lists (all, missed and incoming calls). We have already the number of the incoming call. Additionally we would like to show the line-number which has been called by an incoming call. | SoftAtHome;Vestiacom | R7.0;R7.0 |  |  | 3 - Released | 2015-03-12 15:27
Login | Gateway PW | WebUI_021 | 1 - MREQ | Admin password MUST be compliant with TRM requirement SG_SEC_1.9. | Vestiacom | V1.0;R6.0;R6.0 |  |  | 3 - Released | 2015-03-11 10:18
Login | Gateway PW | WebUI_021.1 | 1 - MREQ | WebUI web pages where the User has to create password must warn User with message about password requirement, if it's not comlient. | Vestiacom | V1.0;R6.0;R6.0 |  |  | 3 - Released | 2015-03-11 10:18
Voice Service | Voice | VS_VO_03 | 1 - MREQ | Outgoing: An additional information has to be shown in the Web-GUI call lists (all and outgoing calls). We have already the number of the outgoing call. Additionally we would like to show the line-number which has been called by an outgoing call. | SoftAtHome;Vestiacom | R7.0;R7.0 |  |  | 3 - Released | 2015-03-12 15:27
Login | Gateway PW | WebUI_022 | 1 - MREQ | It MUST be possible to paste the copied password into "Gateway Password" field. | Vestiacom | V1.0;R6.0;R6.0 |  |  | 3 - Released | 2015-03-11 10:18
Login | Gateway PW | WebUI_023 | 1 - MREQ | "Log in" button MUST be disabled by default. It MUST become enabled if the required fields are not empty. | Vestiacom | V1.0;R6.0;R6.0 |  |  | 3 - Released | 2015-03-11 10:18
Login | Gateway PW | WebUI_024 | 1 - MREQ | If the entered password (login+password) is valid: - Web UI MUST indicate the User is successfully logged in at every page, AND - the User MUST be transferred to the "Overview" page. | Vestiacom | V1.0;R6.0;R6.0 |  |  | 3 - Released | 2015-03-11 10:18
Login | Gateway PW | WebUI_025 | 1 - MREQ | If the entered password is not valid: - the User MUST stay at the "Login" page, and - the appropriate alert message MUST be shown. | Vestiacom | V1.0;R6.0;R6.0 |  |  | 3 - Released | 2015-03-11 10:18
Voice Services | Local SIP Extensions | VS_SE_1.0 | 5 - INFO | Support of local SIP credential / SIP extension In order to allow an end user to use local SIP terminals / clients (3rd party SIP telephone or a SIP softclient) the device shall provide the possibility to create local SIP accounts on the WebUI and to manage them. Basically the idea is to reuse the same approach as already used in the context of the Internet-Box app for VoIP calls. | SoftAtHome;Vestiacom | R7.0;R7.0 |  | Vestiacom Vendor, Vestiacom <itqcc-sasc112>, 12/3/2015: C | 2 - Ready for review | 2015-03-12 15:46
Voice Services | Local SIP Extensions | VS_SE_1.1 | 1 - MREQ | Max. number of local SIP accounts Stargate / Starlite The max. possible number of local SIP account for Stargate and Starlite must be 10. | SoftAtHome;Vestiacom | R7.0;R7.0 |  | VES: C | 2 - Ready for review | 2015-03-12 15:27
Login | PW Recovery | WebUI_029 | 1 - MREQ | "Confirm" button at "Password Recovery" page MUST be disabled by default. It MUST become enabled if the required fields are not empty. | Vestiacom | V1.0;R6.0;R6.0 |  |  | 3 - Released | 2015-03-11 10:18
Overview | Device Info | WebUI_034 | 1 - MREQ | Home Network Overview page MUST show the home network devices, that are: - currently connected | Vestiacom | V1.0;R6.0;R6.0 |  |  | 3 - Released | 2015-03-11 10:18
Voice Services | Local SIP Extensions | VS_SE_1.2 | 1 - MREQ | Max. number of local SIP accounts Starlink The max. possible number of local SIP account for Stargate and Starlite must be 2. | SoftAtHome;Vestiacom | R7.0 |  | Souchier Baptiste, Softahome <itqcc-soba1>, 05/03/2015: To be confirmed in regards to the global Step 2 content of Starlink ________________________________________ Vestiacom Vendor, Vestiacom <itqcc-sasc112>, 10/3/2015: C | 2 - Ready for review | 2015-03-12 15:27
Voice Services | Local SIP Extensions | VS_SE_1.3 | 1 - MREQ | The device must provide the possibility to create local SIP accounts (authentication username and authentication password) over the WebUI. | SoftAtHome;Vestiacom | R7.0;R7.0 |  | Vestiacom Vendor, Vestiacom <itqcc-sasc112>, 10/3/2015: C | 2 - Ready for review | 2015-03-12 15:27
Overview | Device Info | WebUI_034.1 | 1 - MREQ | Recently connected device icon MUST NOT be shown. | Vestiacom | V1.0;R6.0;R6.0 |  |  | 3 - Released | 2015-03-11 10:18
Overview | Device Info | WebUI_035 | 1 - MREQ | Pages which has list of devices MUST be updated every 60 second, if different behavior not described. | Vestiacom | V1.0;R6.0;R6.0 |  |  | 3 - Released | 2015-03-11 10:18
Voice Services | Local SIP Extensions | VS_SE_1.4 | 1 - MREQ | When creating a new local SIP account the WebUI must select a free extension within the range 22X. If no free extensions are available the WebUI must report an error to the user prompting to delete existing ones before associating. | SoftAtHome;Vestiacom | R7.0;R7.0 |  | Vestiacom Vendor, Vestiacom <itqcc-sasc112>, 10/3/2015: C ________________________________________ Vestiacom Vendor, Vestiacom <itqcc-sasc112>, 10/3/2015: | 2 - Ready for review | 2015-03-12 15:27
Voice Services | Local SIP Extensions | VS_SE_1.5 | 1 - MREQ | The local SIP credentials are generated randomly by the WebUI and are displayed as a proposal to the end user. It must not be possible to derive the password from other known information. | SoftAtHome;Vestiacom | R7.0;R7.0 |  | Vestiacom Vendor, Vestiacom <itqcc-sasc112>, 10/3/2015: C ________________________________________ Vestiacom Vendor, Vestiacom <itqcc-sasc112>, 10/3/2015: | 2 - Ready for review | 2015-03-12 15:27
Overview | Device Info | WebUI_037 | 1 - MREQ | System MUST detect and recognize the device type and show the appropriate device type icon at the Home Network Overview: - PC; - Laptop; - Network Storage; - Powerline device; - IP radio; - Game console; - Mobile phone; - Access point; - Set Top Box; - Printer; - DECT; - USB Disk; - SD Card; - Tablet; | Vestiacom | V1.0;R6.0;R6.0 |  |  | 3 - Released | 2015-03-11 10:18
Overview | Device Info | WebUI_038 | 1 - MREQ | The pop-up window with device and connection info MUST appear when the User clicks on the device icon at the Home Network Overview. | Vestiacom | V1.0;R6.0;R6.0 |  |  | 3 - Released | 2015-03-11 10:18
Voice Services | Local SIP Extensions | VS_SE_1.6 | 1 - MREQ | The local SIP credentials proposal presented by the WebUI must be according to the following format. Authentication Username: phoneuser10983 Authentication Password: t9yco96f Same algorithm as for guest WiFi (SSID and passphrase) shall be used. | SoftAtHome;Vestiacom | R7.0;R7.0 |  | Vestiacom Vendor, Vestiacom <itqcc-sasc112>, 10/3/2015: C | 2 - Ready for review | 2015-03-12 15:27
Voice Services | Local SIP Extensions | VS_SE_1.7 | 1 - MREQ | The WebUI must allow the user to modify the local SIP credentials proposal and then to save them. | SoftAtHome;Vestiacom | R7.0;R7.0 |  | Vestiacom Vendor, Vestiacom <itqcc-sasc112>, 10/3/2015: C | 2 - Ready for review | 2015-03-12 15:27
Overview | Device Info | WebUI_039 | 1 - MREQ | Recently connected home network device and connection info popup MUST have an option "Remove Device". If the User presses "Remove Device" the device icon MUST be deleted from the Home Network Overview and list of recently connected devices. | Vestiacom | V1.0;R6.0;R6.0 |  |  | 3 - Released | 2015-03-11 10:18
Overview | Cloud sync | WebUI_039.1 | 1 - MREQ | Name of connected cloud service MUST be shown on Overview page above cloud icon. | Vestiacom | V1.0 |  |  | 3 - Released | 2015-03-11 10:18
Voice Services | Local SIP Extensions | VS_SE_1.8 | 1 - MREQ | Incoming number assignment By default all incoming numbers provisioned over TR-069 must be assigned to new accounts. | SoftAtHome;Vestiacom | R7.0;R7.0 |  | VES: C | 2 - Ready for review | 2015-03-12 15:46
Voice Services | Local SIP Extensions | VS_SE_1.9 | 1 - MREQ | Outgoing number assignment By default line 1 provisioned over TR-069 must be assigned to new accounts as outgoing number. | SoftAtHome;Vestiacom | R7.0;R7.0 |  | VES: C | 2 - Ready for review | 2015-03-12 15:46
Overview | Cloud sync | WebUI_039.2 | 1 - MREQ | If no cloud service connected cloud icon MUST NOT be shown on Overview page. | Vestiacom | V1.0 |  |  | 3 - Released | 2015-03-11 10:18
Overview | Device Ethernet Info | WebUI_044 | 1 - MREQ | If IPv6 is enabled then only global IPv6 address MUST be shown below the IPv4 address in all places except Network -> Device list page. | Vestiacom | V1.0;R6.0;R6.0 |  | TBD Should be define which IPv6 must be shown | 3 - Released | 2015-03-11 10:18
Voice Services | Local SIP Extensions | VS_SE_1.10 | 1 - MREQ | When creating a new local SIP account the WebUI must select a free extension within the range 22X. If no free extensions are available the WebUI must report an error to the user prompting to delete existing ones before associating. | SoftAtHome;Vestiacom | R7.0;R7.0 |  | Vestiacom Vendor, Vestiacom <itqcc-sasc112>, 12/3/2015: Duplicate with VS_SE_1.4 | 2 - Ready for review | 2015-03-12 15:46
Voice Services | Local SIP Extensions | VS_SE_1.11 | 1 - MREQ | The WebUI must display all account information needed to configure a local SIP terminal / client. - Authentication Username: "your username" - Authentication Password: "your password" - Display Name: "Phonenumber" - Proxy Server: 192.168.1.1 - Proxy Server Port: 5060 - Registration Server: 192.168.1.1 - Registration Port 5060 - STUN Server: No - Outbound Proxy: 192.168.1.1 - Outbound Proxy Port: 5060 ??? Do we need all parameter ??? - Additional hints (e.g. one account can only be used by one local SIP client etc.) | SoftAtHome;Vestiacom | R7.0;R7.0 |  | Vestiacom Vendor, Vestiacom <itqcc-sasc112>, 12/3/2015: C | 2 - Ready for review | 2015-03-12 15:46
Overview | Device Info | WebUI_056 | 1 - MREQ | If the system can't recognize the device type or can't find the appropriate device icon to show, the default device icon MUST be shown for each group of devices (LAN device, Phones, USD device). INFO: For different groups of devices it has to be different default icon. | Vestiacom | V1.0;R6.0;R6.0 |  |  | 3 - Released | 2015-03-11 10:18
Overview | Device Info | WebUI_057 | 1 - MREQ | The User MUST be able to change the device name except SD card and USB storage devies (if applicable). | Vestiacom | V1.0;R6.0;R6.0 |  |  | 3 - Released | 2015-03-11 10:18
Voice Services | Local SIP Extensions | VS_SE_1.12 | 1 - MREQ | The WebUI must allow to manage the available local SIP accounts. - List all accounts - Delete an account - Modify an account (e.g. change incoming / outgoing number assignment) - Change line assignment of an account | SoftAtHome;Vestiacom | R7.0;R7.0 |  | Vestiacom Vendor, Vestiacom <itqcc-sasc112>, 12/3/2015: C | 2 - Ready for review | 2015-03-12 15:46
Voice Services | Local SIP Extensions | VS_SE_1.13 | 1 - MREQ | All calls made through the local SIP credentials must be authenticated with local SIP credentials using digest, according to RFC 3261. The SIP password must never be sent in cleartext or in any way which would make it easy to discover by monitoring the traffic. | SoftAtHome;Vestiacom | R7.0;R7.0 |  | Vestiacom Vendor, Vestiacom <itqcc-sasc112>, 12/3/2015: This requirement is for SAH (server side to enforce proper authentication method). | 2 - Ready for review | 2015-03-12 15:46
Overview | Parental Control | WebUI_058 | 1 - MREQ | The User MUST be able to enable/disable parental control for the specific device at the overview page. | Vestiacom | V1.0;R6.0 |  |  | 3 - Released | 2015-03-11 10:18
Overview | USBdisk and SDcard Info | WebUI_061 | 1 - MREQ | "Open" button for "SD card" and "USB disc" MUST open the SMB/AFP client window on the user's PC and connect to the NAS via supported protocol. | Vestiacom | V1.0 |  |  | 3 - Released | 2015-03-11 10:18
Voice Services | Local SIP Extensions | VS_SE_1.14 | 1 - MREQ | Local SIP credentials must be protected against brute force attacks by a timeout mechanism. Please provide more information on how it will be implemented. | SoftAtHome;Vestiacom | R7.0;R7.0 |  | Vestiacom Vendor, Vestiacom <itqcc-sasc112>, 12/3/2015: This requirement is for SAH (server side to enforce time outs). | 2 - Ready for review | 2015-03-12 15:46
Voice Services | Local SIP Extensions | VS_SE_1.15 | 1 - MREQ | For multi line customers (multiple directory numbers pushed by the ACS) it must be possible to configure on the Web UI the incoming and outgoing numbers associated to a VoIP device, as it is for FXS ports and DECT phones. | SoftAtHome;Vestiacom | R7.0;R7.0 |  | Vestiacom Vendor, Vestiacom <itqcc-sasc112>, 12/3/2015: C | 2 - Ready for review | 2015-03-12 15:46
Overview | USBdisk and SDcard Info | WebUI_062 | 1 - MREQ | "Secure Remove" button MUST start the secure removing process of the attached USB storage device from the gateway | Vestiacom | V1.0 |  |  | 3 - Released | 2015-03-11 10:18
System / Settings | Gateway Login | WebUI_070 | 1 - MREQ | The new password MUST be compliant with TRM requirement SG_SEC_1.9. | Vestiacom | V1.0;R6.0;R6.0 |  |  | 3 - Released | 2015-03-11 10:18
Voice Services | Local SIP Extensions | VS_SE_1.16 | 1 - MREQ | The SIP feature must be protected against Denial of Service attacks | SoftAtHome;Vestiacom | R7.0;R7.0 |  | Vestiacom Vendor, Vestiacom <itqcc-sasc112>, 12/3/2015: This requirement is for SAH (server side to detect and react to DoS attacks). | 2 - Ready for review | 2015-03-12 15:46
Voice Services | Local SIP Extensions | VS_SE_1.17 | 1 - MREQ | Since each VoIP device has its own set of SIP credentials, it must not be possible to connect two devices at the same time with the same credentials. In case a connection attempt is done while another one is already active, the first connection must be terminated and only the new one must remain active. | SoftAtHome;Vestiacom | R7.0;R7.0 |  | Vestiacom Vendor, Vestiacom <itqcc-sasc112>, 12/3/2015: This requirement is for SAH (server side to enforce one client at a time). | 2 - Ready for review | 2015-03-12 15:46
System / Settings | Reboot | WebUI_076 | 1 - MREQ | After the device reboot the Gateway always MUST go to login page. | Vestiacom | V1.0;R6.0;R6.0 |  |  | 3 - Released | 2015-03-11 10:18
System / Settings | Configuration and Factory Reset | WebUI_078 | 1 - MREQ | "Save Current Configuration" button MUST create configuration file "internetbox.cfg" (see TRM MBAR_1.0.) and open standard Browser "Save File" dialog to save to current user Desktop folder. | Vestiacom | V1.0;R6.0;R6.0 |  |  | 3 - Released | 2015-03-11 10:18
Voice Service | Push notification | VS_PN_1.0 | 1 - MREQ | Push notification for VoIP APP Incoming calls: This is a mechanism to inform the VoIP APP if there is an incoming call on the NP Base side (SIP registrar IMS). Android mobile app -> GCM Cloud Connection Server iOS mobile app -> Apple Push Notification Server Notification steps: 1. SIP signalling of incoming call (SIP registrar IMS) 2. Send HTTPS request with HA-ID and extension number, Respond to trunk with ringing status, Wait (with timeout) for mobile app to register (Stargate SIP Extensions) 3. Send to APNS or GCM notification about incoming call with corresponding Push Notification ID (looked up based on HA-ID and extension number) (Vestiacom Cloud Server) 4. APNS pushes notification to iOS mobile app or GCM pushes notification to Android mobile app, user gets notification and accepts opening the app 5. App wakes up Wi-Fi 6. App sends SIP registration 7. SIP signalling of incoming call Note: This notification is introduced in order to reduce the power consumption on the VoIP APP side. Please see the attached Slides for more details. | SoftAtHome;Vestiacom | R7.0 |  |  | 2 - Ready for review | 2015-03-12 15:27
Voice Service | Push notification | VS_PN_1.1 | 1 - MREQ | The NP SIP Extensions must Send a HTTPS request with: - HA-ID - extension number to trunk (Vestiacom Cloud Server) with ringing status if there is a SIP signalling of incoming call for a VoIP APP. After sending this request wait (with timeout) for mobile APP sending SIP registration. Note: More information available on Req. ID VS_PN_1.0. | SoftAtHome;Vestiacom | R7.0 |  |  | 2 - Ready for review | 2015-03-12 15:27
System / Settings | Configuration and Factory Reset | WebUI_079 | 1 - MREQ | "Restore Configuration" button MUST start process of restoring settings, by opening standard OS/Browser "Open File" dialog with current User Desktop folder. | Vestiacom | V1.0;R6.0;R6.0 |  |  | 3 - Released | 2015-03-11 10:18
Voice Services | Call Lists | CALL_LISTS_3.5 | 1 - MREQ | In case the device maintains a missed call list or indicate missed calls, it must not add calls to the missed call list or indicate calls as such in case the received CANCEL contains a reason header according RFC 3326 with cause=200 ;text="Call completed elsewhere". Such calls shall be listed in the answered call list (if maintained). Reference (informative): RFC 3326 http://tools.ietf.org/html/rfc3326 See also IMS_Bas 1.10 | SoftAtHome;Vestiacom | R6.0;R6.0;R6.0;Android R2.X.X;iO's R2.X.X |  | Gasser Claude, INI-DEV-NTD-WAC <taagacl1>, 18.03.2015: In order to support SIM Ring the Internet-Box APP must support this requirement. | 3 - Released | 2015-03-20 10:37
System / Settings | Configuration and Factory Reset | WebUI_080 | 1 - MREQ | During the restore configuration process Web UI MUST be disabled and appropriate status message MUST be shown to the user. | Vestiacom | V1.0;R6.0;R6.0 |  | Check with developers how long restoration process will take. | 3 - Released | 2015-03-11 10:18
System / Settings | Configuration and Factory Reset | WebUI_080.1 | 1 - MREQ | After restoration of configuration process finished the Gateway MUST start reboot process. | Vestiacom | V1.0;R6.0;R6.0 |  |  | 3 - Released | 2015-03-11 10:18
System / Settings | Configuration and Factory Reset | WebUI_082 | 1 - MREQ | If the User presses "Factory Reset" button, the appropriate alert MUST be shown to the User. | Vestiacom | V1.0;R6.0;R6.0 |  |  | 3 - Released | 2015-03-11 10:18
System / Settings | Configuration and Factory Reset | WebUI_083 | 1 - MREQ | During the factory reset process Web UI MUST be disabled and the appropriate status message MUST be shown to the user. | Vestiacom | V1.0;R6.0;R6.0 |  |  | 3 - Released | 2015-03-11 10:18
System / Settings | Firmware | WebUI_087 | 1 - MREQ | "Upgrade From a File" button MUST be disabled by default. It MUST become enabled after the appropriate file is selected. | Vestiacom | V1.0;R6.0;R6.0 |  |  | 3 - Released | 2015-03-11 10:18
System / Settings | Firmware | WebUI_088 | 1 - MREQ | During the upgrade process Web UI MUST be disabled and the appropriate status message MUST be shown to the user. | Vestiacom | V1.0;R6.0;R6.0 |  |  | 3 - Released | 2015-03-11 10:18
System / Settings | Firmware | WebUI_089 | 1 - MREQ | During the upload and upgrade process the appropriate status message MUST be shown to the user. | Vestiacom | V1.0;R6.0;R6.0 |  |  | 3 - Released | 2015-03-11 10:18
System / Display | Set UP Gateway Display | WebUI_096 | 1 - MREQ | The "Display Interface Language" menu MUST show the current language set at the gateway LCD display. | Vestiacom | V1.0 |  |  | 3 - Released | 2015-03-11 10:18
System / Display | Set UP Gateway Display | WebUI_096.1 | 1 - MREQ | The User MUST be able to change LCD Interface Language in "Display Interface Language" menu. | Vestiacom | V1.0 |  |  | 3 - Released | 2015-03-11 10:18
WiFi / Settings | Manage WiFi Settings | WebUI_101 | 1 - MREQ | The appropriate message MUST be shown to the User to confirm the switching to "Combined" mode. Only after the User confirms the switching, the WiFi settings MUST be changed. If all parameters of 2.4GHz and 5GHz WiFi network are the same, message MUST NOT be shown. | Vestiacom | V1.0;R6.0 |  |  | 3 - Released | 2015-03-11 10:18
WiFi / Settings | Manage WiFi Settings | WebUI_101.1 | 1 - MREQ | When the User switching from "Combine" to "Separate" mode, two different tab MUST be shown in WebUI for 2.4GHz and 5GHz. | Vestiacom | V1.0;R6.0 |  |  | 3 - Released | 2015-03-11 10:18
WiFi / Settings | Manage WiFi Settings | WebUI_101.2 | 1 - MREQ | Appropriate warning message MUST be shown immidiatelly to the User if he deactivated "Activate WiFi 2.4GHz" or "Activate WiFi 5GHz" check box. | Vestiacom | V1.0;R6.0 |  |  | 3 - Released | 2015-03-11 10:18
Networking Services | LAN Device Table | LN_7.5c | 1 - MREQ | For IP devices the LAN device table MUST contain: - all IPv4 addresses which where provided from DHCP | SoftAtHome;Vestiacom | R6.0 |  |  |  | 2015-03-12 11:17
WiFi / Settings | Manage WiFi Settings | WebUI_102 | 1 - MREQ | If the User switches from "Combined" to "Separate" mode, the WiFi settings set for combined mode MUST be applied for both 2,4 GHz and 5 GHZ modes by default. The User MUST be able to change them if he wants later. | Vestiacom | V1.0;R6.0 |  |  | 3 - Released | 2015-03-11 10:18
WiFi / Settings | Manage WiFi Settings | WebUI_104 | 1 - MREQ | The User MUST be able to change the "WiFi Name (SSID)" at Manage WiFi Settings page. | Vestiacom | V1.0;R6.0;R6.0 |  |  | 3 - Released | 2015-03-11 10:18
Networking Services | IPv6 Firewall | IPv6_FW_1.0.3 | 1 - MREQ | The IPv6 firewall mode must not be selectable in the WebUI. The default mode to be applied is "Strict" | SoftAtHome;Vestiacom | R6.0 |  |  |  | 2015-03-12 11:20
WiFi / Settings | Manage WiFi Settings | WebUI_104.1 | 1 - MREQ | Appropriate warning message MUST be shown to the User if "WiFi Name (SSID)" field is empty or does not comply with WL_6.0. | Vestiacom | V1.0;R6.0;R6.0 |  | Need to get requirement | 3 - Released | 2015-03-11 10:18
Voice Service | Voice | VS_VO_07 | 1 - MREQ | In TS 102 527-4 v1.2.1 the use of the IWU-Attribute IE has become mandatory for virtual call setups from PP to FP. In case a legacy PP will not send the IWU-Attribute though, the FP shall accept the virtual call request anyway and use the default SDU size values instead. This will allow that legacy PPs implemented based on version TS 102 527-4 1.1.1 still work with new FPs. | SoftAtHome;Vestiacom | R7.0;R7.0 |  |  | 3 - Released | 2015-03-12 15:27
Voice Service | Voice | VS_VO_08 | 1 - MREQ | In TS 102 527-4 V1.2.1 annex A.1.3 "Request URI and Host header field" only full URI with scheme and host is allowed for https or GET requests with login information. To keep backwards compatibility to legacy PPs, FP implementation shall always accept both forms of URI format (absolute path URI and full URI with scheme and host) in any case. | SoftAtHome;Vestiacom | R7.0;R7.0 |  |  | 3 - Released | 2015-03-12 15:27
WiFi / Settings | Manage WiFi Settings | WebUI_105 | 1 - MREQ | The User MUST be able to change the "WiFi Password" at Manage WiFi Settings page. | Vestiacom | V1.0;R6.0;R6.0 |  |  | 3 - Released | 2015-03-11 10:18
Firmware Handling | FW | FH_1.1 | 1 - MREQ | Firmware Upgrade The device MUST be able to upgrade its firmware to support additional features and functionality. | Arcadyan;Askey;Siligence/Askey;SoftAtHome;Vestiacom | Delete_Elements |  |  |  | 2015-03-12 09:28
Firmware Handling | FW | FH_1.2 | 1 - MREQ | Individual firmware upgrade It must be possible to upgrade the two parts (Network Part and Application Part) individually. | Siligence/Askey;SoftAtHome;Vestiacom | Delete_Elements |  |  |  | 2015-03-12 09:28
WiFi / Settings | Manage WiFi Settings | WebUI_105.1 | 1 - MREQ | If in Encription drop down menu "No Ecnryption" selected WiFi Password field MUST be desabled. | Vestiacom | V1.0;R6.0;R6.0 |  |  | 3 - Released | 2015-03-11 10:18
User Interface | Login Screen | UI_LS_1 | 1 - MREQ | The States (OK / Not OK) of the following Modules shall be exposed on the Login Screen: - Internet Connection - LAN Status (Not OK if IPv4 Adressconflict is detected) - Telefony Service (if available) | SoftAtHome;Vestiacom | R7.0;R7.0 |  |  | 3 - Released | 2015-03-12 15:27
Device Management | ACS_A | RM_a_6.1 | 3 - OREQ | XMPP Connection request support: The CPE MUST comply with TR-069 Issue 1 Am5, Annex K "XMPP Connection Request". | Vestiacom | R7.0 |  |  | 3 - Released | 2015-03-12 15:27
WiFi / Settings | Manage WiFi Settings | WebUI_106 | 1 - MREQ | WiFi password MUST be compliant with WL_6.1 | Vestiacom | V1.0;R6.0;R6.0 |  |  | 3 - Released | 2015-03-11 10:18
WiFi / Settings | Manage WiFi Settings | WebUI_106.1 | 1 - MREQ | User MUST be warned with popup message about password requirements when he creating or changing password at Manage WiFi Settings page. | Vestiacom | V1.0;R6.0;R6.0 |  |  | 3 - Released | 2015-03-11 10:18
Device Management | ACS_A | RM_a_6.2 | 3 - OREQ | In case support for XMPP Connection request is implemented, the device must still be compatible with the legacy implementation, i.e. support TR-069 Issue 1 Am5, Annex F | Vestiacom | R7.0 |  |  | 3 - Released | 2015-03-12 15:27
Reliability | MTBF | MTBF_2.0 | 1 - MREQ | SW endurance / reliability (SW MTBF) The middleware must run stable for at least 6 month of service and shall not create any system freeze, process crash or major service interruption during that time frame. The verification shall be done according to the user scenarios described in Annex 44. | Arcadyan;Siligence/Askey;SoftAtHome;Vestiacom | R7.0;R7.0 |  | Souchier Baptiste, Softahome <itqcc-soba1>, 05/03/2015: We share the objective and make our best to reach it. Anyway, the time required to perform the evaluation of the current status, the implementation of the possbile improvements and the time to test those improvements is not compatible with R7 timeframe. | 2 - Ready for review | 2015-03-12 15:27
WiFi / Settings | Manage WiFi Settings | WebUI_112 | 1 - MREQ | A warning MUST be shown to the user in accordance with WL_1.231. | Vestiacom | V1.0;R6.0;R6.0 |  |  | 3 - Released | 2015-03-11 10:18
WiFi / Guest WiFi | Guest WiFi Access Settings | WebUI_116 | 1 - MREQ | When "Activate Guest WiFi" is deactivated, all other settings for "Guest WiFi" MUST be disabled at the page. | Vestiacom | V1.0;R6.0 |  |  | 3 - Released | 2015-03-11 10:18
Reliability | MTBF | MTBF_3.0 | 1 - MREQ | Boot up reliability The device must boot up (bootloader and middle ware) in a reliable manner. Reliable means that after boot all modules / features of the device are available and ready to use The boot reliability shall be demonstrated with 5 devices doing 3000 boot each. A rate of 1 failed boot out of 1000 boot is accepted. | Arcadyan;Siligence/Askey;SoftAtHome;Vestiacom | R7.0;R7.0 |  | Souchier Baptiste, Softahome <itqcc-soba1>, 05/03/2015: We share the objective and make our best to reach it. Anyway, the time required to perform the evaluation of the current status, the implementation of the possbile improvements and the time to test those improvements is not compatible with R7 timeframe. | 2 - Ready for review | 2015-03-12 15:27
Remote NAS | Remote NAS via HTTPS | RNA_2.00 | 1 - MREQ | On the WebUI it must be possible to create user accounts for remote access to the storage via HTTPS (Remote NAS server under http://www.swisscom.com/nas ). | Vestiacom | R7.0 |  | C | 3 - Released | 2015-03-12 15:27
WiFi / Guest WiFi | Guest WiFi Access Settings | WebUI_117 | 1 - MREQ | By default Guest WiFi Name and Password (see WL_2.15) MUST be generated by the system automatically and shown in the correspondent fields. The User MUST be able to change these SSID and password. Note: SSID and password will be generated once, if the User change it WILL NOT be generated again. | Vestiacom | V1.0;R6.0 |  |  | 3 - Released | 2015-03-11 10:18
WiFi / Guest WiFi | Guest WiFi Access Settings | WebUI_118 | 1 - MREQ | Guest WiFi password MUST be compliant with WL_6.1 | Vestiacom | V1.0;R6.0 |  |  | 3 - Released | 2015-03-11 10:18
Remote NAS | Remote NAS via HTTPS | RNA_2.01 | 1 - MREQ | The UI must enforce a minimum password complexity check on creation and editing of user accounts. See SG_SEC_1.9a | Vestiacom | R7.0 |  | C | 3 - Released | 2015-03-12 15:27
Remote NAS | Remote NAS via HTTPS | RNA_2.02 | 1 - MREQ | Creating, modifying or deleting an user account for remote access must be synchronized immediately to the remote NAS server. In case of communication issues with the server the operation must not be completed and an appropriate warning must be raised to the user. | Vestiacom | R7.0 |  | C | 3 - Released | 2015-03-12 15:27
WiFi / Guest WiFi | Guest WiFi Access Settings | WebUI_118.1 | 1 - MREQ | User MUST be warned with popup message about password requirements when he creating or changing password at Manage WiFi Settings page. | Vestiacom | V1.0;R6.0;R6.0 |  |  | 3 - Released | 2015-03-11 10:18
WiFi / Guest WiFi | Guest WiFi Access Settings | WebUI_124 | 1 - MREQ | If Deactivate Guest WiFi time is set, the time when it will be switched off MUST be shown behind this field. If No auto disabling option chosen in drop box time MUST NOT be shown. | Vestiacom | V1.0;R6.0 |  |  | 3 - Released | 2015-03-11 10:18
Remote NAS | Remote NAS via HTTPS | RNA_2.03 | 1 - MREQ | The maximum number of accounts which can be created for remote access is 10 on each Home Automation ID | Vestiacom | R7.0 |  | C | 3 - Released | 2015-03-12 15:27
Remote NAS | Remote NAS via HTTPS | RNA_2.04 | 1 - MREQ | On creating a user for remote access the CPE must check the availability of the username and generate an appropriate warning in case it is already taken | Vestiacom | R7.0 |  | C | 3 - Released | 2015-03-12 15:27
WiFi / Guest WiFi | Guest WiFi Access Settings | WebUI_124.2 | 1 - MREQ | The User MUST be able to change deactivation time period in "Deactivate Guest WiFi after" menu. | Vestiacom | V1.0;R6.0 |  |  | 3 - Released | 2015-03-11 10:18
WiFi / Scheduler | Manage WiFi Schedule | WebUI_129 | 1 - MREQ | If "Activate WiFi Scheduling" is selected, the User MUST be able to change the time slots at the scheduler. | Vestiacom | V1.0;R6.0 |  |  | 3 - Released | 2015-03-11 10:18
Remote NAS | Remote NAS via HTTPS | RNA_2.05 | 1 - MREQ | It must be possible to disable the Remote NAS via HTTPS feature configuration on Stargate. In this case the section must not be visible to the user. | Vestiacom | R7.0 |  | C | 3 - Released | 2015-03-12 15:27
Remote NAS | Remote NAS via HTTPS | RNA_2.06 | 1 - MREQ | By default Remote NAS via HTTPS configuration should be disabled and hidden to the user (see RNA_2.05) | Vestiacom | R7.0 |  | C | 3 - Released | 2015-03-12 15:27
WiFi / Scheduler | Manage WiFi Schedule | WebUI_130 | 1 - MREQ | If "Activate WiFi Scheduling" option is unchecked, all other controls and interactive scheduler MUST be disabled. | Vestiacom | V1.0;R6.0 |  |  | 3 - Released | 2015-03-11 10:18
WiFi / Scheduler | Manage WiFi Schedule | WebUI_130.1 | 1 - MREQ | If no time slot set in WiFi Scheduler then after pressing ""Apply"" button appropriate dialog window MUST be shown to the user. If user confirm changes, then Scheduler MUST be disabled AND WiFi global switch MUST be switched Off. If user reject changes, this action MUST be equal to pressing ""Cancel"" button. | Vestiacom | V1.0;R6.0 |  |  | 3 - Released | 2015-03-11 10:18
Applications | Parental Control | PAC_2.00 | 2 - REQ | Max. Internet time per day It must be possible to restrict the total time of Internet usage for each day and device individually. | SoftAtHome;Vestiacom | R7.0;R7.0 |  |  | 3 - Released | 2015-03-12 15:27
Applications | Parental Control | PAC_2.01 | 2 - REQ | On the Web UI there must be a global switch to activate or deactivate the "Max. Internet time per day" feature. This status must me mapped to a read-only TR-069 parameter for reporting reasons, please refer to the data model for more details. | SoftAtHome;Vestiacom | R7.0;R7.0 |  | Frediani Antonio, INI-DEV-NTD-WAC <tzhfran9>, 06.03.2015: Added visibility in TR-069 | 3 - Released | 2015-03-12 15:27
Parental Control | Parental Control Devices | WebUI_133 | 1 - MREQ | Currently connected devices MUST be shown on the top of the list: the devices with parental control settings activated first, then - not activated. | Vestiacom | V1.0;R6.0 |  |  | 3 - Released | 2015-03-11 10:18
Parental Control | Parental Control Devices | WebUI_134 | 1 - MREQ | Recently connected devices MUST be shown below the currently connected devices: the devices with parental control settings first, then - without. | Vestiacom | V1.0;R6.0 |  |  | 3 - Released | 2015-03-11 10:18
Applications | Parental Control | PAC_2.02 | 2 - REQ | The default value for the total time of Internet usage for each device is 24 Hours, which means no restriction. | SoftAtHome;Vestiacom | R7.0;R7.0 |  |  | 3 - Released | 2015-03-12 15:27
Applications | Parental Control | PAC_2.03 | 2 - REQ | When the total time of Internet usage is set to 24 Hours (no restriction), there traffic must never be interrupted (no interruption after 24 hours). | SoftAtHome;Vestiacom | R7.0;R7.0 |  |  | 3 - Released | 2015-03-12 15:27
Parental Control | Parental Control Devices | WebUI_135 | 1 - MREQ | Each device record displayed at "Device" page MUST have icon of connection type, device type and name. | Vestiacom | V1.0;R6.0;R6.0 |  |  | 3 - Released | 2015-03-11 10:18
Networking Services | UPnP | LN_1.0 | 1 - MREQ | The CPE MUST support UPnP device architecture 1.0. It MUST be possible to enable and disable this option. Default setting MUST be on. Enable/Disable will work over the two GUI Options UPnP IGD and DLNA/Mediasharing (if applicable). | SoftAtHome;Vestiacom | V1.0;R6.0;R6.0 |  |  |  | 2015-03-11 10:17
Networking Services | UPnP | LN_1.1 | 1 - MREQ | The CPE MUST support the UPnP-AV v1.0. | Vestiacom | V1.0 |  |  |  | 2015-03-11 10:17
Parental Control | Parental Control Devices | WebUI_135.1 | 1 - MREQ | When Parental Control section is open, details for the first device in the list MUST be shown. | Vestiacom | V1.0;R6.0 |  |  | 3 - Released | 2015-03-11 10:18
Applications | Parental Control | PAC_2.04 | 2 - REQ | The total time of Internet usage can be set with accuracy of up to 5 minutes. This is also the granularity on which the device can keep track of ongoing connections | SoftAtHome;Vestiacom | R7.0;R7.0 |  | Frediani Antonio, INI-DEV-NTD-WAC <tzhfran9>, 06.03.2015: Modified the granularity to 5 minutes | 3 - Released | 2015-03-12 15:27
Applications | Parental Control | PAC_2.05 | 2 - REQ | In case both a schdule and a maximum time per day are set, the device will only be allowed to surf within the defined schedule and up to the maximum time per day. In this case, the time where surfing is blocked must not be counted for the total surf time even if the device tries to generate traffic. | SoftAtHome;Vestiacom | R7.0;R7.0 |  |  | 3 - Released | 2015-03-12 15:27
Network / Settings | IP Settings | WebUI_149 | 1 - MREQ | "IP Settings" page MUST be different in "Standard" and "Expert" modes: "Standard" mode MUST contain only: - Gateway IP address; - Subnet mask; - DHCP settings. "Expert" mode MUST extend "Standard" mode with the following: - DMZ feature; | Vestiacom | V1.0;R6.0 |  |  | 3 - Released | 2015-03-11 10:18
Networking Services | UPnP | LN_1.3 | 1 - MREQ | UPnP-AV support on USB devices and SD card | Vestiacom | V1.0 |  |  |  | 2015-03-11 10:17
Device Management | Manual Backup and Restore | MBAR_1.0.3 | 1 - MREQ | There must only be one backup file, which merges the AP and the NP parameters together | SoftAtHome;Vestiacom | V1.0 |  |  |  | 2015-03-12 12:55
Network / Settings | IP Settings | WebUI_151 | 1 - MREQ | The User MUST be able to change the gateway IP address. "Gateway IP Address" field MUST be editable. | Vestiacom | V1.0;R6.0;R6.0 |  |  | 3 - Released | 2015-03-11 10:18
Applications | Parental Control | PAC_2.06 | 2 - REQ | When the time limit is active for a device, the Web UI must show at any time the total amount of Internet time used for the current day and device. | SoftAtHome;Vestiacom | R7.0;R7.0 |  |  | 3 - Released | 2015-03-12 15:27
Applications | Parental Control | PAC_2.07 | 2 - REQ | If surfing is blocked because of the maximum surf time per day expired, a dedicated Sticky page needs to be shown. | SoftAtHome;Vestiacom | R7.0;R7.0 |  |  | 3 - Released | 2015-03-12 15:27
Network / Settings | IP Settings | WebUI_152 | 1 - MREQ | It MUST NOT be possible to enter unsupported symbols or invalid address into "Gateway IP Address" field. Address MUST fit to 192.168.0.0 - 192.168.255.255 (except see: TRM LN_6.1). Or 172.16.0.0 to 172.31.255.255 or 10.0.0.0 to 10.255.255.255 | Vestiacom | V1.0;R6.0;R6.0 |  |  | 3 - Released | 2015-03-11 10:18
General Behaviour | Boot | BT_1.01 | 1 - MREQ | It MUST be possible to execute a reboot through the WebUI. | SoftAtHome;Vestiacom | V1.0;R6.0;R6.0 |  |  |  | 2015-03-12 12:58
Network / Settings | IP Settings | WebUI_153 | 1 - MREQ | It MUST be possible to paste copied text into "Gateway IP Address" field. | Vestiacom | V1.0;R6.0;R6.0 |  |  | 3 - Released | 2015-03-11 10:18
Applications | Parental Control | PAC_2.08 | 2 - REQ | If both the maximum surf time per day has expired and the schedule doesn't allow surfing at the time, the sticky page shown must be the one about the total time per day expired. | SoftAtHome;Vestiacom | R7.0;R7.0 |  |  | 3 - Released | 2015-03-12 15:27
Applications | Parental Control | PAC_2.09 | 2 - REQ | It is acceptable to reset the daily surf time to zero in case the customer modifies the configuration for a device. | SoftAtHome;Vestiacom | R7.0;R7.0 |  |  | 3 - Released | 2015-03-12 15:27
Network / Settings | IP Settings | WebUI_155 | 1 - MREQ | "DHCP IP Range" IP addresses MUST be in accordance with LN_6.1 by default. | Vestiacom | V1.0;R6.0;R6.0 |  |  | 3 - Released | 2015-03-11 10:18
General Behaviour | Boot | BT_1.03 | 1 - MREQ | After a boot/reboot of the device the last configuration MUST be restored. | SoftAtHome;Vestiacom | V1.0;R6.0;R6.0 |  |  |  | 2015-03-12 12:58
Network / Settings | IP Settings | WebUI_156 | 1 - MREQ | It MUST NOT be possible to enter unsupported symbols or invalid address into "Subnet Mask" field. Allowed SUbnet mask is: 255.255.0.0 255.255.128.0 255.255.192.0 255.255.224.0 255.255.240.0 255.255.248.0 255.255.252.0 255.255.254.0 255.255.255.0 255.255.255.128 255.255.255.192 255.255.255.224 255.255.255.240 255.255.255.248 255.255.255.252 | Vestiacom | V1.0;R6.0;R6.0 |  | KI: I think better to move it to TRM | 3 - Released | 2015-03-11 10:18
Applications | Parental Control | PAC_2.11 | 2 - REQ | There must be a "Global Enable" switch via TR-069 to disable the feature and hide it completely to the customer. Please refer to the datamodel for additional details. | SoftAtHome;Vestiacom | R7.0;R7.0 |  | Frediani Antonio, INI-DEV-NTD-WAC <tzhfran9>, 06.03.2015: New item following technical discussion. | 3 - Released | 2015-03-12 15:27
Network / Settings | IP Settings | WebUI_157 | 1 - MREQ | If "Enable IP Address Distribution (DHCP)" option is checked, the User MUST be able to edit DHCP IP range. | Vestiacom | V1.0;R6.0;R6.0 |  |  | 3 - Released | 2015-03-11 10:18
Networking Services | DHCP | LN_3.5 | 1 - MREQ | It MUST be possible to disable the DHCP server in the WebUI. | SoftAtHome;Vestiacom | V1.0;R6.0;R6.0 |  |  |  | 2015-03-11 10:17
Network / Settings | IP Settings | WebUI_158 | 1 - MREQ | It MUST NOT be possible to enter unsupported symbols or invalid address into "DHCP IP range" fields. (see: TRM LN_6.1) | Vestiacom | V1.0;R6.0;R6.0 |  |  | 3 - Released | 2015-03-11 10:18
Media | DLNA | DLNA_110 | 1 - MREQ | When a list of audio tracks is retrieved (wherever from the DLNA tree) It must be possible to get it sorted by track number | Vestiacom | R6.0 |  |  |  | 2015-03-12 15:27
Media | DLNA | DLNA_110.2 | 1 - MREQ | Sorting by track number must be supported at least for the following file formats: - MP3 ID3v2 - WMA/asf - mp4/m4a | Vestiacom | R6.0 |  |  |  | 2015-03-12 15:27
Network / Settings | IP Settings | WebUI_159 | 1 - MREQ | If "Enable IP Address Distribution (DHCP)" option is unchecked, the User MUST NOT be able to edit DHCP IP range. "DHCP IP Range" IP addresses fields MUST be disabled. | Vestiacom | V1.0;R6.0;R6.0 |  |  | 3 - Released | 2015-03-11 10:18
Networking Services | DHCP | LN_3.6 | 1 - MREQ | The default subnet mask must be 255.255.255.0 | SoftAtHome;Vestiacom | V1.0;R6.0;R6.0 |  |  |  | 2015-03-11 10:17
Network / Settings | IP Settings | WebUI_163 | 1 - MREQ | If "Enable DMZ for Device" activated the User MUST be able to select a device from the drop down menu which MUST list all currently connected devices name and its IP addresses. | Vestiacom | V1.0;R6.0 |  |  | 3 - Released | 2015-03-11 10:18
Media | DLNA | DLNA_111 | 1 - MREQ | When sorting by track number, if informatio about the disc number is also available it must have priority over the track number | Vestiacom | R6.0 |  |  |  | 2015-03-12 15:27
Firmware Handling | Upgrade Button | FH_UB_01 | 2 - REQ | It must be possible to perform a firmware upgrade through a button in the Web UI. | SoftAtHome;Vestiacom | R7.0;R7.0 |  |  | 3 - Released | 2015-03-12 15:27
Media | DLNA | DLNA_112 | 1 - MREQ | When sorting by track number, if all other things are equal (two or more tracks with the same disc and track number) the sorting must be done alphabetically. It must be case-insensitive and based on Latin-1 charset, see also DLNA_102 | Vestiacom | R6.0 |  |  |  | 2015-03-12 15:27
Network / Settings | Port Forwarding | WebUI_167 | 1 - MREQ | "Port Forwarding" page MUST contain the table of created rules (enabled and disabled). | Vestiacom | V1.0;R6.0 |  |  | 3 - Released | 2015-03-11 10:18
Network / Settings | Port Forwarding | WebUI_168 | 1 - MREQ | If an Automatic Portforwarding by UpnP IGD is established from a device by itself, the rule MUST also be shown automatically as enabled in the Port Forwarding table in Web UI . | Vestiacom | V1.0;R6.0;R6.0 |  |  | 3 - Released | 2015-03-11 10:18
Media | DLNA | DLNA_113 | 1 - MREQ | When sorting by track number, the overall priority of sorting must be: 1) Disc number 2) Track number 3) Alphabetical | Vestiacom | R6.0 |  |  |  | 2015-03-12 15:27
Firmware Handling | Upgrade Button | FH_UB_03 | 2 - REQ | It must be possible to perform a firmware upgrade for the AP through a button in the Web UI. | Vestiacom | R7.0 |  |  | 3 - Released | 2015-03-12 15:27
Media | DLNA | DLNA_114 | 1 - MREQ | When sorting by track number, zero-padding of track and disc number must be correctly interpeted (i.e. track "1" must come before track "02") | Vestiacom | R6.0 |  |  |  | 2015-03-12 15:27
Network / Settings | Port Forwarding | WebUI_168.1 | 1 - MREQ | Portforwarding rules created for TR-069 MUST NOT be shown in list of existing rules. | Vestiacom | V1.0;R6.0 |  |  | 3 - Released | 2015-03-11 10:18
Network / Settings | Port Forwarding | WebUI_170 | 1 - MREQ | If "Service" is set to "Use Predefined", the User MUST be able to select the service from the drop down service list: FTP TCP: 21 SSH TCP: 22 Telnet TCP: 23 SMTP TCP: 25 TFTP UDP: 69 HTTP TCP: 80 HTTPS TCP: 443 POP3 TCP: 110 SNMP UDP: 161 PPTP/GRE TCP: 1723 IPSec UDP:500 + UDP:4500 | Vestiacom | R4.4;R6.0 |  | KI: I think better to move it to TRM | 3 - Released | 2015-03-11 10:18
Media | DLNA | DLNA_115 | 1 - MREQ | When sorting by track number, if some items lack track or disc number in their metadata they must be shown after the numbered ones | Vestiacom | R6.0 |  |  |  | 2015-03-12 15:27
Firmware Handling | Upgrade Button | FH_UB_04 | 2 - REQ | The AP must be able to automatically retrieve the current "official" firmware version. This is done by contacting a pre-defined URL on the Swisscom Download Server and cheking the file header for its version number. | Vestiacom | R7.0 |  |  | 3 - Released | 2015-03-12 15:27
NAS | NAS attached devices | NAS_084 | 1 - MREQ | Unmount media on firmware upgrade Whenever the AP needs to be restarted, particularly in case of firmware upgrades, it must stop all ongoing access to the shares and gracefully unmount them to avoid data corruption. After the restart all shares needs to be available again as before | Vestiacom | R6.0 |  |  |  | 2015-03-12 15:27
Network / Settings | Port Forwarding | WebUI_171 | 1 - MREQ | If the User selects the predefined service from the list, appropriate protocol and ports enabled for that rule, MUST be shown for the User - they MUST be uneditable. | Vestiacom | V1.0;R6.0 |  |  | 3 - Released | 2015-03-11 10:18
Network / Settings | Port Forwarding | WebUI_172 | 1 - MREQ | "Needed by Device" drop down list MUST contain the list of currently connected, recently connected and reserved IP (by DHCP) devices. | Vestiacom | V1.0;R6.0 |  | Need to recearch IK: In order to set port forvarding device MUST have static or reserved IP. List of Devices has to containe currently connected devices, recently connected devices and devices which is in reserved IP list (by DHCP). | 3 - Released | 2015-03-11 10:18
Networking Services | LAN Routing | LN_6.7 | 1 - MREQ | Command line interface (CLI) CLI MUST not be enabled in commercial release builds. | Arcadyan;Askey;Siligence/Askey;SoftAtHome;Vestiacom | V1.0;R6.0;R6.0 |  |  |  | 2015-03-11 10:17
NAS | NAS USB | NAS_308 | 4 - RFS | Vestiacom should provide test results showing the speed improvements in the file transfer which can be obtained by switching to USB3 on CUT5 boards. | Vestiacom | R6.0 |  |  |  | 2015-03-12 15:27
Firmware Handling | Upgrade Button | FH_UB_07 | 2 - REQ | By default the URL to be contacted for checking the current "offical" firmware version for Stargate AP is: http://rmsdl.bluewin.ch/internet-box/SGAP00_current_release.acs | Vestiacom | R7.0 |  |  | 3 - Released | 2015-03-12 15:27
Media | DLNA | DLNA_120 | 1 - MREQ | It must be possible to support thumbnails having higher resolution than 160x160. | Vestiacom | R6.0 |  |  |  | 2015-03-12 15:27
Networking Services | LAN Routing | LN_6.8 | 1 - MREQ | Command line interface (CLI) CLI MUST be enabled in development builds (telnet). | Arcadyan;Askey;Siligence/Askey;SoftAtHome;Vestiacom | V1.0;R6.0;R6.0 |  |  |  | 2015-03-11 10:17
Network / Device list | Device list | WebUI_202 | 1 - MREQ | "Device list" page MUST contain the table of the WiFi (if applicable) and Ethernet currently connected devices and the recently connected devices | Vestiacom | V1.0;R6.0;R6.0 |  |  | 3 - Released | 2015-03-11 10:18
Network / Device list | Device list | WebUI_202.1 | 1 - MREQ | When Device List subsection is open, details for the first device in the list MUST be shown. | Vestiacom | V1.0;R6.0;R6.0 |  |  | 3 - Released | 2015-03-11 10:18
Media | DLNA | DLNA_121 | 1 - MREQ | Since having higher resolution thumbnails (see req. DLNA_120) is in violation of the DLNA standard, the option must only be used in combination with other AWOX clients supporting it, in particular with the Swisscom TV 2.0 Set Top Box (release version TBD) and the Internet-Box app. All other clients must still receive thumbnails of up to 160x160 pixel. | Vestiacom | R6.0 |  |  |  | 2015-03-12 15:27
Media | DLNA | DLNA_122 | 1 - MREQ | Album art pictures with higher resolution must be supported at least for the following file formats: - MP3 ID3v2 - WMA/asf - mp4/m4a | Vestiacom | R6.0 |  |  |  | 2015-03-12 15:27
Network / Device list | Device list | WebUI_203 | 1 - MREQ | Recently connected devices MUST be shown at the end of the device list. | Vestiacom | V1.0;R6.0;R6.0 |  |  | 3 - Released | 2015-03-11 10:18
Network / Device list | Device list | WebUI_204 | 1 - MREQ | Normally there will be multiple "currently connected evices" and multiple "recently connected devices". Then the devices MUST be sorted by there IP address inside the two sections. | Vestiacom | V1.0;R6.0;R6.0 |  |  | 3 - Released | 2015-03-11 10:18
Firmware Handling | Upgrade Button | FH_UB_10 | 2 - REQ | It must be possible to modify the URL to be contacted for checking the current "official" firmware version via TR-069 | SoftAtHome;Vestiacom | R7.0;R7.0 |  |  | 3 - Released | 2015-03-12 15:27
Firmware Handling | Upgrade Button | FH_UB_11 | 2 - REQ | If a check for the current "official" firmware version returns a value which is higher than the currently installed one, the Web UI must present the customer an option to perform a firmware upgrade. An explicit confirmation from the customer is needed. | SoftAtHome;Vestiacom | R7.0;R7.0 |  |  | 3 - Released | 2015-03-12 15:27
Network / Device list | Device list | WebUI_205 | 1 - MREQ | Each device record displayed at "Device list" page MUST have: - device type icon; - device name; - connection type icon; - SSID which the device is connected to; (if applicable) - WiFi interface to which device connected; (if applicable) - IP Address(es); - MAC-Address; - Portworwarding settings (if active for that device); - Parental Control Profile Name (if active for that device). | Vestiacom | V1.0;R6.0;R6.0 |  | For V 1.0 signal strenght is not supported. | 3 - Released | 2015-03-11 10:18
Firmware Handling | FW_A | FH_a_1.4 | 1 - MREQ | There MUST be only one AP firmware image containing everything, that is necessary for the fw upgrade of the AP (fw, gui, ..). For combined image see FH_2.0 | Vestiacom | Delete_Elements |  |  |  | 2015-03-12 09:40
Firmware Handling | FW | FH_1.4 | 1 - MREQ | There MUST be only one NP firmware image containing everything, that is necessary for the fw upgrade of the NP (fw, gui, ..). For combined image see FH_2.0 | SoftAtHome;Vestiacom | Delete_Elements |  |  |  | 2015-03-12 09:41
Network / Device list | Device list | WebUI_205.1 | 1 - MREQ | If the User didn't change device name By default Device Name MUST show device DNS name. | Vestiacom | V1.0;R6.0;R6.0 |  | KI: waiting to hear from SAH | 3 - Released | 2015-03-11 10:18
Voice Services | VoIP App | VOIP_APP_1.01 | 1 - MREQ | There must be a TR-069 command to completely disable the service. In this case the user must not be allowed to restart it and the feature must be hidden in the Web UI. | SoftAtHome;Vestiacom | R6.0;R6.0 |  |  | 3 - Released | 2015-03-12 15:27
Firmware Handling | Upgrade Button | FH_UB_12 | 2 - REQ | If the device includes an AP, both NP and AP must perform the check for a new "official" firmware upgrade and report the result to the Web UI. | SoftAtHome;Vestiacom | R7.0 |  |  | 3 - Released | 2015-03-12 15:27
Firmware Handling | Upgrade Button | FH_UB_13 | 2 - REQ | If the AP is shut down, it must be started before performing a check for a new "official" firmware upgrade. An appropriate indication must be provided in the Web UI while this is in progress. | SoftAtHome;Vestiacom | R7.0 |  |  | 3 - Released | 2015-03-12 15:27
Network / Device list | Device list | WebUI_205.2 | 1 - MREQ | The User MUST be able to chnage Device Name. | Vestiacom | V1.0;R6.0;R6.0 |  |  | 3 - Released | 2015-03-11 10:18
Support Tools | PWD recovery | SU_P_2.1.1 | 1 - MREQ | The simplified password recovery process shall be as follows: - user initiates the password recovery process on the WebUI - the device shows a info message on the display which guides the user to press OK with button - the user press OK with the button on the gateway - the user gets logged in into the WebUI - the WebUI requests the user to choose a new password | SoftAtHome;Vestiacom | V1.1 |  |  |  | 2015-03-12 14:09
Support Tools | PWD recovery | SU_P_2.1.2 | 1 - MREQ | The simplified password recovery process shall be as follows: - user initiates the password recovery process on the WebUI - the PAIRING LED starts blinking with a sequence of 2 sec. white, 1 sec dark. off - the user presses the PAIRING button on the gateway - the LED stops blinking and goes back to the previous state - the WebUI requests the user to choose a new password | SoftAtHome;Vestiacom | R6.0 |  |  |  | 2015-03-12 14:09
Firmware Handling | FW_A | FH_a_1.5 | 1 - MREQ | Firmware Upgrade Remote Management The device MUST be able to receive a new Firmware file pushed from Swisscom ACS | Vestiacom | Delete_Elements |  |  |  | 2015-03-12 09:41
Network / Device list | Device list | WebUI_209 | 1 - MREQ | If IPv6 for this customer is not enabled, IPv6 Addresses for the device MUST NOT be shown, just IPv4 addresses MUST be shown. | Vestiacom | V1.0;R6.0;R6.0 |  |  | 3 - Released | 2015-03-11 10:18
Firmware Handling | Upgrade Button | FH_UB_15 | 2 - REQ | A check for the current "official" firmware version on the AP must not affect other services running on the device. After it is finished, the device must continue operating normally without needing a reboot. | Vestiacom | R7.0 |  |  | 3 - Released | 2015-03-12 15:27
Network / Device list | Device list | WebUI_211 | 1 - MREQ | If IPv6 is enabled, IPv4 address and only 1 global IPv6 address MUST be shown for the device when the User presses "Details". | Vestiacom | V1.0;R6.0;R6.0 |  |  | 3 - Released | 2015-03-11 10:18
Support Tools | PWD recovery | SU_P_2.1.3 | 1 - MREQ | The simplified password recovery process shall be as follows: - user initiates the password recovery process on the WebUI - the STATUS LED starts blinking with a sequence of 2 sec. white, 1 sec dark. off - the user presses the PAIRING button on the gateway - the LED stops blinking and goes back to the previous state - the WebUI requests the user to choose a new password | SoftAtHome;Vestiacom | R6.0 |  |  |  | 2015-03-12 14:09
Firmware Handling | FW_A | FH_a_1.6 | 1 - MREQ | Firmware Upgrade Self Install The device MUST be able to accept a new FW file stored locally by the customer. The FW must be loaded onto the device via the GUI | Vestiacom | Delete_Elements |  |  |  | 2015-03-12 09:56
Network / Internet Backup Stick | View Internet Backup Stick Info | WebUI_214 | 1 - MREQ | If there is backup stick connected to the gateway, the following information MUST be shown to the User: - Stick type (3G-Stick or LTE Stick); - Stick vendor (e.g. Huawei) + type (e.g. E303, E3276s and more) - Signal strength. | Vestiacom | V1.0;R6.0 |  |  | 3 - Released | 2015-03-11 10:18
Firmware Handling | Upgrade Button | FH_UB_16 | 2 - REQ | If a newer firmware is available for both the NP and the AP, both should be displayed, but only an upgrade of the NP must be possible, the button for the AP must be grayed out. | Vestiacom | R7.0 |  |  | 3 - Released | 2015-03-12 15:27
Firmware Handling | Upgrade Button | FH_UB_17 | 2 - REQ | If the customer decides to perform an upgrade via Web UI, the device must contact the pre-defined URL, fetch the firmware image and install it following the standard procedure for Web UI upgrade. | SoftAtHome;Vestiacom | R7.0;R7.0 |  |  | 3 - Released | 2015-03-12 15:27
Network / Internet Backup Stick | View Internet Backup Stick Info | WebUI_217 | 1 - MREQ | The technology wich currently is connetced to SHOULD be shown. It COULD be one from the supported: - EDGE - UMTS - HSPA - LTE | Vestiacom | V1.0;R6.0 |  |  | 3 - Released | 2015-03-11 10:18
Firmware Handling | FW_A | FH_a_1.7 | 1 - MREQ | Customer defined settings and settings received from provisioning MUST be retained during an upgrade | Vestiacom | Delete_Elements |  |  |  | 2015-03-12 09:56
Basic | design | WebUI_000.1.2b | 1 - MREQ | The Web UI must be implemented according to TBD | Vestiacom | R6.0 |  |  |  | 2015-03-12 14:09
Basic | design | WebUI_000.1.2c | 1 - MREQ | The Web UI must be implemented according to TBD | Vestiacom | R6.0 |  |  |  | 2015-03-12 14:09
Firmware Handling | FW_A | FH_a_1.8 | 1 - MREQ | Firmware Downgrade The device MUST be able to downgrade its firmware in case the new firmware contains a major issue. The device must not lose the current settings. | Siligence/Askey;Vestiacom | Delete_Elements |  |  |  | 2015-03-12 09:57
Network / Settings | IPv6 | WebUI_220 | 1 - MREQ | The User MUST be able to select the firewall level in accordance with IPv6_FW_1.0, IPv6_FW_1.3. | Vestiacom | V1.0;R6.0 |  |  | 3 - Released | 2015-03-11 10:18
Networking Services | IP Passthrough | PASS_1.12 | 1 - MREQ | Configuration Options and Methods Gateway-DHCP-Server active: The gateway shall allow to configure any currently active LAN Device (with a valid IP address assigned by the gateway) to become the DMZ device. | SoftAtHome;Vestiacom | V1.0;R6.0 |  |  |  | 2015-03-11 10:17
Voice Services | VoIP App | VOIP_APP_1.06 | 1 - MREQ | Local SIP credentials must be protected by a password randomly generated at the moment of creating the credentials themselves. It must not be possible to derive the password from other known information. | Vestiacom | R6.0;R6.0 |  |  | 3 - Released | 2015-03-12 15:27
Firmware Handling | Upgrade Button | FH_UB_18 | 2 - REQ | If the customer decides to perform an AP upgrade via Web UI, the device must contact the pre-defined URL, fetch the firmware image and install it following the standard procedure for Web UI upgrade. | Vestiacom | R7.0;R7.0 |  |  | 3 - Released | 2015-03-12 15:27
Voice Services | VoIP App | VOIP_APP_1.07 | 1 - MREQ | All calls made through the local SIP credentials must be authenticated with local SIP credentials using digest, according to RFC 3261. The SIP password must never be sent in cleartext or in any way which would make it easy to discover by monitoring the traffic. | SoftAtHome;Vestiacom | R6.0;R6.0 |  |  | 3 - Released | 2015-03-12 15:27
Network / Settings | IPv6 | WebUI_224 | 1 - MREQ | Additional Firewall Rules table MUST contain automatically predefined rules of selected policy and rules that the User has added. Predefined rules MUST be on top of the table. | Vestiacom | V1.0;R6.0 |  | IK: Where do we get list of those predefine rules? | 3 - Released | 2015-03-11 10:18
Firmware Handling | FW_A | FH_a_1.9 | 1 - MREQ | It MUST be possible to define the lowest FW that a device can be downgraded to. This is to prevent accidental or intentional installation of FW not approved for customer use (like early test versions). Swisscom will notify the supplier what version this should be. This is only valid for the end-user and not for updates over TR-069. TR-069 downgrade will be always possible. | Vestiacom | Delete_Elements |  |  |  | 2015-03-12 09:57
Basic | structure | WebUI_000.2.2b | 1 - MREQ | The structure of the Web UI must be according to TBD | Vestiacom | R6.0 |  |  |  | 2015-03-12 14:10
Basic | structure | WebUI_000.2.2c | 1 - MREQ | The structure of the Web UI must be according to TBD | Vestiacom | R6.0 |  |  |  | 2015-03-12 14:10
Firmware Handling | FW_A | FH_a_1.10 | 1 - MREQ | Dual Firmware The device must always store the latest AP firmware. If in any case the new Firmware can not be booted, the device must always start the old AP firmware | Siligence/Askey;Vestiacom | Delete_Elements |  |  |  | 2015-03-12 09:57
Network / Settings | IPv6 | WebUI_225 | 1 - MREQ | Rules in the table MUST be ordered by Port field values in ascending order. | Vestiacom | V1.0;R6.0 |  | IK: Why it's should be sorted by Port field? | 3 - Released | 2015-03-11 10:18
Firmware Handling | Upgrade Button | FH_UB_20 | 2 - REQ | If the customer decides to ignore the firmware upgrade, the AP must go back to normal operation without any service impact and without needing a reboot. | Vestiacom | R7.0 |  |  | 3 - Released | 2015-03-12 15:27
Firmware Handling | Upgrade Button | FH_UB_21 | 2 - REQ | At the end of the Web UI upgrade procedure, the AP must be brought back to the previous activation state regardless of the user action. This means that if the AP was off initially, it must be brought back to off state in all cases: - If the NP was upgraded - If the AP was upgraded - If the customer decides not to do any upgrade | SoftAtHome;Vestiacom | R7.0 |  |  | 3 - Released | 2015-03-12 15:27
Voice Services | VoIP App | VOIP_APP_1.09 | 1 - MREQ | SIP call using the VoIP app are only allowed for devices connected through WiFi or otherwise in LAN. It must not be possible to use the app from the Internet. | SoftAtHome;Vestiacom | R6.0;R6.0 |  |  | 3 - Released | 2015-03-12 15:27
Storage & Media | Sync list add/remove | WebUI_230.1 | 0 - OBSOLETE | If the User add to sync list SDcard or USB storage device, by checking device check-box, all folders and files of this device MUST be checked. | Vestiacom | V1.0 |  | KI: in v0.08.1 was two requirements with 219 number, number for this req was changed for 230.1 | 3 - Released | 2015-03-11 10:18
Firmware Handling | FW_A | FH_a_1.11 | 1 - MREQ | The firmware numbers must be in way, that they can be alphabetically ordered. In other words: the right order of the FW must be determinable using a string compare. E.g. Acceptable is 03.04.12 not acceptable is 3.2.12 This is valid for all occurence of a fw version (filename, TR-069, gui, ...) | Vestiacom | Delete_Elements |  |  |  | 2015-03-12 09:58
Firmware Handling | FW_A | FH_a_1.12 | 1 - MREQ | The firmware version reported against the ACS and the version shown on the GUI must be exactly the same | Vestiacom | Delete_Elements |  |  |  | 2015-03-12 09:58
Storage & Media | Sync list add/remove | WebUI_231 | 0 - OBSOLETE | If the User will remove from sync list SDcard or USB storage device, by unchecking device check-box all folders and files MUST be unchecked. | Vestiacom | V1.0 |  |  | 3 - Released | 2015-03-11 10:18
Voice Services | VoIP App | VOIP_APP_1.10 | 1 - MREQ | When associating a new device or re-associating an existing one, the VoIP app must select a free extension within the range 21X. This implies that the maximum number of associated devices is 10. If no free extensions are available the App must report an error to the user prompting to delete existing ones before associating. | SoftAtHome;Vestiacom | R6.0;R6.0 |  |  | 3 - Released | 2015-03-12 15:27
Firmware Handling | Upgrade Button | FH_UB_22 | 2 - REQ | When the user logs in the Web UI, a check for availability of a new firmware for the NP must be initiated automatically in background | SoftAtHome;Vestiacom | R7.0;R7.0 |  |  | 3 - Released | 2015-03-12 15:27
Firmware Handling | Upgrade Button | FH_UB_23 | 2 - REQ | When the user logs in the Web UI, a check for availability of a new firmware for the AP must be initiated automatically in background, but only if the AP is already active. It must not be activated if it's off. | Vestiacom | R7.0 |  |  | 3 - Released | 2015-03-12 15:27
Voice Services | VoIP App | VOIP_APP_1.11 | 1 - MREQ | On the Web UI it must be possible to modify the internal extension associated with a VoIP device within the allowed range. In case of conflict with another associated device an appropriate error message must be shown. | SoftAtHome;Vestiacom | R6.0;R6.0 |  |  | 3 - Released | 2015-03-12 15:27
Storage & Media | Sync list add/remove | WebUI_232 | 0 - OBSOLETE | If at list one folder or file of SDcard or USB storage device uncheked, device check box MUST be show as partially checked (check-box with horizontal line inside). | Vestiacom | V1.0 |  |  | 3 - Released | 2015-03-11 10:18
Firmware Handling | FW_A | FH_a_1.14 | 1 - MREQ | The firmware MUST be signed by Swisscom | Siligence/Askey;Vestiacom | Delete_Elements |  |  |  | 2015-03-12 09:58
Firmware Handling | FW_A | FH_a_1.15 | 1 - MREQ | If a firmware is not signed, it MUST NOT be possible to install it | Siligence/Askey;Vestiacom | Delete_Elements |  |  |  | 2015-03-12 09:59
Storage & Media | Sync list add/remove | WebUI_233 | 0 - OBSOLETE | If all folders and files of device is unchecked, device chek-box MUST be unchecked. | Vestiacom | V1.0 |  |  | 3 - Released | 2015-03-11 10:18
Voice Services | VoIP App | VOIP_APP_1.12 | 1 - MREQ | When associating a new VoIP device, the App must create local user credentials with the right to access only: - the calls list - the phone book on the CPE - The line information | SoftAtHome;Vestiacom | R6.0;R6.0 |  |  | 3 - Released | 2015-03-12 15:27
Firmware Handling | Upgrade Button | FH_UB_24 | 2 - REQ | If the background check reports that a newer firmware is available for the NP or the AP (if applicable), and appropriate message must be displayed in the Web UI overview pointing to the "Firmware" page. | SoftAtHome;Vestiacom | R7.0;R7.0 |  |  | 3 - Released | 2015-03-12 15:27
Firmware Handling | Upgrade Button | FH_UB_25 | 2 - REQ | The background check for new firmware availability for NP and AP (if applicable) must not significantly impact the loading time of the Web UI. In no case must the Web UI wait until the answer is available to load. | Vestiacom | R7.0;R7.0 |  |  | 3 - Released | 2015-03-12 15:27
Voice Services | VoIP App | VOIP_APP_1.13 | 1 - MREQ | Local user credentials for the VoIP app must be protected by a password randomly generated at the moment of creating the credentials themselves. It must not be possible to derive the password from other known information. | Vestiacom | R6.0;R6.0 |  |  | 3 - Released | 2015-03-12 15:27
Storage & Media | Sync list add/remove | WebUI_234 | 0 - OBSOLETE | If all folders and files of device is checked, device check-box MUST be checked. | Vestiacom | V1.0 |  |  | 3 - Released | 2015-03-11 10:18
Performance | General | GPF_1.0 | 5 - INFO | Performance Statement Swisscom intends this device to be perceived as a premium, high-end product. Users of this device will have access to Swisscom 3-play service offering of IPTV, VoIP and High Speed Internet (HSI) The device shall be fully transparent to other services like e.g. Online Back-Up, HomeMonitor which will be delivered in addition to the core services. | Arcadyan;Siligence/Askey;SoftAtHome;Vestiacom | Delete_Elements |  |  |  | 2015-03-12 09:59
Storage & Media | Sync list add/remove | WebUI_235 | 0 - OBSOLETE | If device check-box status partially checked, next click MUST set device check-box to unchecked status. | Vestiacom | V1.0 |  |  | 3 - Released | 2015-03-11 10:18
Voice Services | VoIP App | VOIP_APP_1.14 | 1 - MREQ | It must be possible to delete a VoIP device from the WebUI. In this case SIP credentials, local user credentials and all associated objects must be deleted by the NP and the extension must be made available again for further associations. | SoftAtHome;Vestiacom | R6.0;R6.0 |  |  | 3 - Released | 2015-03-12 15:27
Firmware Handling | Upgrade Button | FH_UB_26 | 2 - REQ | If the background check reports that a newer firmware is available for the NP or the AP (if applicable), and appropriate message must be displayed in the Web UI overview pointing to the "Firmware" page. | SoftAtHome;Vestiacom | R7.0;R7.0 |  |  | 3 - Released | 2015-03-12 15:27
Firmware Handling | Upgrade Button | FH_UB_27 | 2 - REQ | The information on whether a newer firmware is available must be stored in order to make it available immediately when the customer opens the appropriate Web UI pages, without need to check again. | SoftAtHome;Vestiacom | R7.0;R7.0 |  | Frediani Antonio, INI-DEV-NTD-WAC <tzhfran9>, 06.03.2015: Removed part about reboot as it's not tracked in FH_UB_28 | 3 - Released | 2015-03-12 15:27
Voice Services | VoIP App | VOIP_APP_1.15 | 1 - MREQ | For multi line customers (multiple directory numbers pushed by the ACS) it must be possible to configure on the Web UI the incoming and outgoing numbers associated to a VoIP device, as it is for FXS ports and DECT phones. | SoftAtHome;Vestiacom | R6.0;R6.0 |  |  | 3 - Released | 2015-03-12 15:27
Storage & Media | Sync list add/remove | WebUI_237 | 0 - OBSOLETE | If there sync problem happened with device/folder/file appropriate cloud icon MUST be shown on Overview page. | Vestiacom | V1.0 |  |  | 3 - Released | 2015-03-11 10:18
Performance | General | GPF_1.2 | 5 - INFO | Typical Usage Scenario 2 The customer has a Fiber connection (1GBits/s DS, 10MBit/s US) - The Customer has a single VoIP MultiLINE - The Customer subscribes to Swisscom HD TV and has 1 STB connected directly to the CPE in the living room - The Customer has the 'Multiroom' option with 2 further STBs connected over 5GHz Wireless, 1 of these is on the second floor, an air distance of 15 metres from the CPE - The Customer has a number of other WiFi devices such as Wireless speakers, mobile phones and laptops. - The Customer downloads and streams media content frequently. He stores his downloads on a USB drive connected to the CPE so he can watch content anywhere in the home (if applicable) - The Customers son is a very heavy internet user with continous movie downloads running, he accesses his PC remotely from college using logmein. - The customer uses VPN to work from home. When at work he checks everything is ok at home with the HomeMonitor | Arcadyan;Siligence/Askey;SoftAtHome;Vestiacom | Delete_Elements |  |  |  | 2015-03-12 09:59
Firmware Handling | Upgrade Button | FH_UB_28 | 2 - REQ | The information on whether a newer firmware is available must not be stored on permanent memory, and it must be derived again after a reboot. | SoftAtHome;Vestiacom | R7.0;R7.0 |  | Frediani Antonio, INI-DEV-NTD-WAC <tzhfran9>, 06.03.2015: Split of FH_UB_27 for make it mandatory to set it in volatile memory. | 3 - Released | 2015-03-12 15:27
Performance | General | GFP_1.1 | 5 - INFO | Typical Usage Scenario 1 - The Customer has Vivo Casa Comfort (VDSL connection 20MBit/s DS, 2MBit/s US) - The Customer has a single VoIP line - The Customer subscribes to Swisscom HD TV and has 1 STB connected directly to the CPE - The Customer has the 'Multiroom' option with a second STB connected over 5GHz Wireless, 10 metres and 2 walls from the CPE - The Customer has a number of other WiFi devices such as mobile phones and laptops. - The Customer downloads and streams media content frequently - The customer uses VPN to work from home | Arcadyan;Siligence/Askey;SoftAtHome;Vestiacom | Delete_Elements |  |  |  | 2015-03-12 10:00
Storage & Media | Sync list add/remove | WebUI_238 | 0 - OBSOLETE | If the User will click on Sync button in Cloud Sync subsection then sync process MUST start right away, but only device/folders/files which need to be sync MUST be synchronized. | Vestiacom | V1.0 |  |  | 3 - Released | 2015-03-11 10:18
Voice Services | VoIP App | VOIP_APP_1.16 | 1 - MREQ | When associating a device with the VoIP app, a friendly name for the device must be generated based on the available information. The friendly name SHOULD match the device name displayed in the "Network" section whenever possible. | SoftAtHome;Vestiacom | R6.0;R6.0 |  |  | 3 - Released | 2015-03-12 15:27
Voice Services | VoIP App | VOIP_APP_1.17 | 2 - REQ | The friendly name for the VoIP app device must be shown in the Web UI where appropriate and can be manually modified by the user. | SoftAtHome;Vestiacom | R6.0;R6.0 |  |  | 3 - Released | 2015-03-12 15:27
Storage & Media | Sync list add/remove | WebUI_239 | 0 - OBSOLETE | When Cloud Sync subsection is open, details for the first device in the device list MUST be shown. | Vestiacom | V1.0 |  |  | 3 - Released | 2015-03-11 10:18
Storage & Media | Sync list add/remove | WebUI_240 | 0 - OBSOLETE | If the User changed sync list options, page MUST NOT be refreshed until "Apply" button is pressed. | Vestiacom | V1.0 |  |  | 3 - Released | 2015-03-11 10:18
Voice Services | VoIP App | VOIP_APP_1.18 | 2 - REQ | It is not required to update the friendly name of a VoIP device if the name of the LAN device changes. | SoftAtHome;Vestiacom | R6.0;R6.0 |  |  | 3 - Released | 2015-03-12 15:27
Storage & Media | Sync list add/remove | WebUI_240.1 | 1 - MREQ | If no time slot set in Scheduler then after pressing "Apply" button Scheduler MUST be disabled. | Vestiacom | V1.0 |  |  | 3 - Released | 2015-03-11 10:18
Storage & Media | Settings | WebUI_241 | 1 - MREQ | When Storage and Media -> Settings subsection is open, details for the first device in the devce list MUST be shown. | Vestiacom | V1.0 |  |  | 3 - Released | 2015-03-11 10:18
Diagnostics | Development Build | DEV_BLD_2.01 | 2 - REQ | On development builds there should be a way for the user to easily retrieve the system logs by connecting to the hidden page: http://192.168.1.1/debug | SoftAtHome;Vestiacom | R7.0;R7.0 |  | VES: C | 3 - Released | 2015-03-12 15:27
WAN | Mobile Access | MOB_1.15 | 1 - MREQ | RSSI to WebUI signal strength bars conversion To indicate the signal strenght in the WebUI the RSSI value (readout from 3G/LTE) MUST be converted according to table in Annex16 into a number of bars. | Vestiacom | V1.0;R6.0;R6.0 |  |  | 3 - Released | 2015-03-11 10:18
Graphical User Interface | WebUI | WUI_1.5 | 1 - MREQ | The WebUI MUST run on the NP part of the device. That means in case the AP is completely switched off (not running at all), the WebUI MUST still be accessible for the end user. | SoftAtHome;Vestiacom | V1.0 |  |  | 3 - Released | 2015-03-11 10:18
Diagnostics | Development Build | DEV_BLD_2.02 | 2 - REQ | When retrieving the system log via a hidden page, the HTTP server must include a header informing the browser to offer to save the content into a file, rather than to present it as a textual page. | SoftAtHome;Vestiacom | R7.0;R7.0 |  | VES: C | 3 - Released | 2015-03-12 15:27
Voice Services | VoIP App | VOIP_APP_2.00 | 1 - MREQ | The VoIP app must store the local SIP and user credentials in an obfuscated way; they must be sandboxed to prevent other apps on the same device to access them. | Vestiacom | R6.0;R6.0 |  |  | 3 - Released | 2015-03-12 15:27
Voice Services | VoIP App | VOIP_APP_2.01 | 1 - MREQ | It must be possible to temporarily or permanently disable the VoIP phone feature in the Internet-Box app to avoid it registering with the Stargate | Vestiacom | R6.0;R6.0 |  |  | 3 - Released | 2015-03-12 15:27
Diagnostics | Development Build | DEV_BLD_2.03 | 2 - REQ | On development builds the AP should provide its logs to the NP when it requires it for exporting it according to DEV_BLD_1.04 | SoftAtHome;Vestiacom | R7.0 |  | VES: C | 3 - Released | 2015-03-12 15:27
Graphical User Interface | WebUI | WUI_1.6 | 1 - MREQ | The WebUI of the device MUST be accessible by the following two hostnames and via IP address: http://internetbox http://internet-box http://"IP-address" | SoftAtHome;Vestiacom | V1.0;R6.0;R6.0 |  |  | 3 - Released | 2015-03-11 10:18
Compatibility | Browsers | WebUI_006.2 | 1 - MREQ | When the User enter WebUI browser tab header MUST show "Internet-Box" | Vestiacom | V1.0;R6.0 |  |  | 3 - Released | 2015-03-11 10:18
Voice Services | VoIP App | VOIP_APP_2.02 | 1 - MREQ | The VoIP app must only attempt to register when connected to the Stargate it is associated to. In order to identify the home device an unauthenticated API call to retrieve ManufacturerOUI, Product class and SerialNumber could be used | Vestiacom | R6.0;R6.0 |  |  | 3 - Released | 2015-03-12 15:27
Voice Services | Phone Book | PB_1.00 | 1 - MREQ | Escaping of special characters in the phone book Semicolons and backslashes must be escaped when communicating phonebook entries to the UI or the VoIP APP (if applicable) order to avoid parsing errors in the UI. The escaping should be done through a slash: First Name: "Foo;Bar" Last Name: "Ba\z" Combined name stored in NP’s address book: "Ba\\z;Foo\;Bar" | SoftAtHome;Vestiacom | R6.0;R6.0;R6.0 |  |  | 3 - Released | 2015-03-12 15:27
General | Apply Changes | WebUI_009.3 | 1 - MREQ | "Apply" button MUST become active only when some changes made on the page. | Vestiacom | V1.0;R6.0;R6.0 |  |  | 3 - Released | 2015-03-11 10:18
General | Apply Changes | WebUI_009.4 | 1 - MREQ | "Apply" button MUST become inactive after changes has been applied on the page. | Vestiacom | V1.0;R6.0;R6.0 |  |  | 3 - Released | 2015-03-11 10:18
Remote Access | VPN Server | VPN_S_1.00 | 1 - MREQ | The AP must provide an L2TPv3/IPSEC VPN server in order to allow customer to remotely connect to their LAN through supported devices. The encapsulation in the tunnel must be PPP | Vestiacom | R6.0 |  |  | 3 - Released | 2015-03-12 15:27
Remote Access | VPN Server | VPN_S_1.01 | 1 - MREQ | The VPN server must be tested to interwork with the following operating systems in the native tools: - IOS 7.1 - Android 4.x - MS Windows 7 and 8.1 - Mac OS X | Vestiacom | R6.0 |  |  | 3 - Released | 2015-03-12 15:27
General | Apply Changes | WebUI_009.5 | 1 - MREQ | When user press "Apply" button corresponding message MUST be shown on current page letting user to know ether changes was saved successfully or not. | Vestiacom | V1.0;R6.0;R6.0 |  |  | 3 - Released | 2015-03-11 10:18
Diagnostics | AP Provisioning Status | DN_AP_P_01 | 2 - REQ | The AP must expose a parameter via TR-069 to allow ACS to identify the provisioning status: Device.X_SWISSCOM_COM_DeviceManagement.ProvisioningState Please refer to the data model annex for additional information. | Vestiacom | R7.0 | C |  | 2 - Ready for review | 2015-03-17 16:08
Diagnostics | AP Provisioning Status | DN_AP_P_02 | 2 - REQ | The parameter defined in DN_AP_P_01 must be made available to the AP controller of the NP | SoftAtHome;Vestiacom | R7.0 | C2 |  | 2 - Ready for review | 2015-03-17 16:09
General | Apply Changes | WebUI_010.1 | 1 - MREQ | "Cancel" button MUST become inactive after changes has been applied on the page. | Vestiacom | V1.0;R6.0;R6.0 |  |  | 3 - Released | 2015-03-11 10:18
Remote Access | VPN Server | VPN_S_1.02 | 1 - MREQ | The user connected remotely through VPN must be able to surf the Internet as if connected at home (throughput limitations are acceptable) | SoftAtHome;Vestiacom | R6.0 |  |  | 3 - Released | 2015-03-12 15:27
Remote Access | VPN Server | VPN_S_1.03 | 1 - MREQ | The user connected remotely through VPN should not receive multicast streams. It is understood that UPnP will not work over the VPN | SoftAtHome;Vestiacom | R6.0 |  |  | 3 - Released | 2015-03-12 15:27
General | DropDown | WebUI_011.1 | 1 - MREQ | When drop down menu open it MUST show list of all items with current item higlighted. Items of drop down menu MUST NOT change its possition. | Vestiacom | V1.0;R6.0;R6.0 |  |  | 3 - Released | 2015-03-11 10:18
Diagnostics | AP Provisioning Status | DN_AP_P_03 | 2 - REQ | The provisioning status for the AP must be persistent over reboots and firmware upgrades. | Vestiacom | R7.0 | C |  | 2 - Ready for review | 2015-03-17 16:09
Diagnostics | AP Provisioning Status | DN_AP_P_04 | 2 - REQ | In case of factory reset, the provisioning status reported by the AP to the NP must go back to the default value "reset". | Vestiacom | R7.0 | C |  | 2 - Ready for review | 2015-03-17 16:09
General | General Behavior | WebUI_011.2 | 1 - MREQ | If time to get pameters for WebUI takes longer then 1 seconds, WebUI MUST be disabled AND correspondent message and waiting sign MUST be shown. | Vestiacom | V1.0;R6.0;R6.0 |  |  | 3 - Released | 2015-03-11 10:18
Remote Access | VPN Server | VPN_S_1.04 | 1 - MREQ | It must not be possible to reach the AP/NP management subnet nor the Guest subnet from the VPN | SoftAtHome;Vestiacom | R6.0 |  |  | 3 - Released | 2015-03-12 15:27
Remote Access | VPN Server | VPN_S_1.05 | 1 - MREQ | The MTU for the PPP tunnel must be configured in order to take all the overhead into account | Vestiacom | R6.0 |  |  | 3 - Released | 2015-03-12 15:27
General | Scheduler | WebUI_015.7 | 1 - MREQ | When user moves mouse cursor over the edge of time slot in schedule it MUST change it's shape to double sided arrow. | Vestiacom | V1.0;R6.0;R6.0 |  |  | 3 - Released | 2015-03-11 10:18
Diagnostics | AP Provisioning Status | DN_AP_P_05 | 2 - REQ | In case of firmware upgrade starting from a version where the AP provisioning status didn't exist, the parameter must be set automatically to "done". | Vestiacom | R7.0 | C |  | 2 - Ready for review | 2015-03-17 16:09
Diagnostics | AP Provisioning Status | DN_AP_P_06 | 2 - REQ | The WebUI must include an additional parameter to show the "Application unit Status" under "Diagnostics / Internet-Box". Possible values are: 1) Off -> if the AP is disabled 2) Pending configuration -> if the AP is correctly started but the provisioning status is not "done" 3) OK -> if it is correclty started and the provisioning state is "done" | SoftAtHome;Vestiacom | R7.0 | C2 |  | 2 - Ready for review | 2015-03-17 16:32
General | Scheduler | WebUI_015.8 | 1 - MREQ | When user starting to change time slot in schedule, bubble with time MUST appear above edge of time slot and cursor MUST keep double sided arrow shape. Bubble with corespondent time and double sided arrow shape cursor MUST be shown till user will release the cursor. | Vestiacom | V1.0;R6.0;R6.0 |  |  | 3 - Released | 2015-03-11 10:18
Remote Access | VPN Server | VPN_S_1.06 | 1 - MREQ | Only one device can connect through VPN at the same time. If a second connection is received while one is running it must be rejected | Vestiacom | R6.0 |  |  | 3 - Released | 2015-03-12 15:27
Remote Access | VPN Server | VPN_S_1.07 | 1 - MREQ | The NP must reserve an IP address from the end of the DHCP pool for the remote endpoint. The address must be communicated to the AP which will then provide it to the remote endpoint at the establishment of the PPP tunnel | SoftAtHome;Vestiacom | R6.0 |  |  | 3 - Released | 2015-03-12 15:27
General | Scheduler | WebUI_015.9 | 1 - MREQ | When user moves one edge of time slot over another edge of the same time slot and release it, time slot MUST be deleted. | Vestiacom | V1.0;R6.0;R6.0 |  |  | 3 - Released | 2015-03-11 10:18
Overview | Internet connection Info | WebUI_041.1 | 1 - MREQ | When the user enter WebUI for the first time after Gateway Internet connection was switched to Internet Emergency Stick Internet connection popup window MUST be shown till the user will close this winndow or DSL/fibre connection is back. | Vestiacom | V1.0;R6.0 |  |  | 3 - Released | 2015-03-11 10:18
Device Management | ACS | DM_ACS_02 | 2 - REQ | Connections to/from the TCP port 7547 (CWMP) of the AP must only be allowed for the following IP-range: 195.186.0.0/16 Connection attempts from any other IP address must be silently dropped by the firewall | Vestiacom | R7.0 |  | C | 3 - Released | 2015-03-12 15:27
Remote Access | VPN Server | VPN_S_1.08 | 1 - MREQ | The tunnel establishment must support IKEv1. | Vestiacom | R6.0 |  |  | 3 - Released | 2015-03-12 15:27
Remote Access | VPN Server | VPN_S_1.09 | 0 - OBSOLETE | It is desirable if the tunnel establishment could support IKEv2 and gracefully fall back to IKEv1 in case of incompatibility of the remote endpoint | Vestiacom | R6.0 |  |  | 3 - Released | 2015-03-12 15:27
User Interface | ULE Button | UI_ULE_01 | 2 - REQ | The NP must provide a Rule Engine for configuring DECT ULE button(s). | SoftAtHome;Vestiacom | R7.0;R7.0 |  |  | 3 - Released | 2015-03-12 15:27
Overview | Internet connection Info | WebUI_041.2 | 1 - MREQ | If Gateway connected to Internet through Internet Emergency Stick small Internet Emergency Stick icon MUST be show near Internet connection icon. | Vestiacom | V1.0;R6.0;R6.0 |  |  | 3 - Released | 2015-03-11 10:18
Overview | Device Ethernet Info | WebUI_044.1 | 1 - MREQ | If IPv6 is shown it's MUST be shown in shortest possible form: - one or more leading zeroes from any groups of hexadecimal digits MUST be removed; - consecutive sections of zeroes MUST be replaced with a double colon (::). | Vestiacom | V1.0;R6.0;R6.0 |  |  | 3 - Released | 2015-03-11 10:18
User Interface | ULE Button | UI_ULE_02 | 2 - REQ | Each DECT ULE button has four modes (short press, long press, short touch, long touch); each mode can be associated with a different action. | SoftAtHome;Vestiacom | R7.0;R7.0 |  |  | 3 - Released | 2015-03-12 15:27
Remote Access | VPN Server | VPN_S_1.10 | 1 - MREQ | The tunnel authentication must be done through username and password | Vestiacom | R6.0 |  |  | 3 - Released | 2015-03-12 15:27
Remote Access | VPN Server | VPN_S_1.11 | 1 - MREQ | The tunnel authentication username and password must be configurable in the Web UI | Vestiacom | R6.0 |  |  | 3 - Released | 2015-03-12 15:27
User Interface | ULE Button | UI_ULE_03 | 2 - REQ | Each mode (short/long press and tourch) for each DECT ULE button can be configured to execute one of the following actions: - Toggle a specific myStrom Switch (to be selected from the Web UI) between off and on - Switch on a specific myStrom Switch (to be selected from the Web UI) - Switch off a specific myStrom Switch (to be selected from the Web UI) - Toggle the WiFi (global) status between off and on - Switch off WiFi (global) - Switch on WiFi (global) - Toggle the Guest WiFi status between off and on - Switch off Guest WiFi - Switch on Guest WiFi - Execute a ring test for a specific DECT/CAT-iq telephone - Execute a ring test for all DECT/CAT-iq telephones - Start WPS and DECT pairing | SoftAtHome;Vestiacom | R7.0;R7.0 |  |  | 3 - Released | 2015-03-12 15:27
Central Storage | Sync list add/remove | WebUI_232.1 | 0 - OBSOLETE | If SD card or USB storage device fully added to Stargate sync list, new folder/file created at Cloud Service side for correspondent SD card or USB storage device MUST be automatically added (automatically checked) to Stargate sync list. | Vestiacom | V1.0 |  |  | 3 - Released | 2015-03-11 10:18
Central Storage | Sync list add/remove | WebUI_232.2 | 0 - OBSOLETE | If SD card or USB storage device not added or partially added to Stargate sync list, new folder/file created at Cloud Service side for correspondent SD card or USB storage device MUST NOT be added (checked) to Stargate sync list, but MUST be shown as virtual folder/file in Central Storage -> Cloud Sync section. | Vestiacom | V1.0 |  |  | 3 - Released | 2015-03-11 10:18
User Interface | ULE Button | UI_ULE_04 | 2 - REQ | The configuration of the DECT ULE buttons and the association with actions is performed through the Internet-Box app. | SoftAtHome;Vestiacom | R7.0;R7.0 |  |  | 3 - Released | 2015-03-12 15:27
Remote Access | VPN Server | VPN_S_1.12 | 1 - MREQ | The tunnel encryption must be done through a pre-shared key (secret key) | Vestiacom | R6.0 |  |  | 3 - Released | 2015-03-12 15:27
Remote Access | VPN Server | VPN_S_1.13 | 1 - MREQ | The secret key for tunnel encryption must be configurable in the Web UI | Vestiacom | R6.0 |  |  | 3 - Released | 2015-03-12 15:27
User Interface | ULE Button | UI_ULE_05 | 2 - REQ | The configuration of DECT ULE buttons through the Internet-Box app must not require the user to enter the administrator password. All relevant permissions must be available to the local user configured by the app itself. | SoftAtHome;Vestiacom | R7.0;R7.0 |  |  | 3 - Released | 2015-03-12 15:27
Wireless Services | Wireless Services | WL_6.0 | 1 - MREQ | The GUI must limit the allowed characters for the SSID to: "all printable ascii characters" At least 3 characters MUST be used At most 32 character MUST be used At least one charcter different from (space) must be used | Vestiacom | R4.4;R6.0;R6.0 |  |  | 3 - Released | 2015-03-11 12:05
Wireless Services | Wireless Services | WL_6.1 | 1 - MREQ | The GUI must limit the allowed characters for the WiFi Key to: "all printable asscii characters" At least 8 characters MUST be used At most 63 character MUST be used | Vestiacom | R4.4;R6.0;R6.0 |  |  | 3 - Released | 2015-03-11 10:18
User Interface | ULE Button | UI_ULE_06 | 2 - REQ | The DECT ULE button has an integrated LED. The LED should be able to reflect a current feature status (WLAN On/Off, Guest WLAN On/Off, myStrom Switch On/Off). | SoftAtHome;Vestiacom | R7.0;R7.0 |  |  | 3 - Released | 2015-03-12 15:27
Remote Access | VPN Server | VPN_S_1.14 | 1 - MREQ | NAT traversal must be supported in order to establish the tunnel. If port forwardings are needed, they must be configured automatically by the AP when setting up the service | SoftAtHome;Vestiacom | R6.0 |  |  | 3 - Released | 2015-03-12 15:27
Remote Access | VPN Server | VPN_S_1.15 | 1 - MREQ | If the VPN service is active and the customer tries to create a port forwarding on one of the ports reserved it must be rejected with an appropriate error message | SoftAtHome;Vestiacom | R6.0 |  |  | 3 - Released | 2015-03-12 15:27
User Interface | ULE Button | UI_ULE_07 | 2 - REQ | It must be possible to assign the LED rules for each button modes (touch/press) through the Internet-Box app, without requiring the user to enter the Admin password. | SoftAtHome;Vestiacom | R7.0;R7.0 |  |  | 3 - Released | 2015-03-12 15:27
System | WAN Connection | WebUI_096.2 | 1 - MREQ | If there is no WAN line (DSL or Optic) connected to Internet-Box then in Router -> Overview: Measurements MUST not show any parameters, but text "Not available". | Vestiacom | V1.0;R6.0;R6.0 |  |  | 3 - Released | 2015-03-11 10:18
Performance | Storage | STO_1.2 | 1 - MREQ | Write speed over samba and AFP to HFS+ file system must be 50 MB/s. This must be achieved without using a commercial Software stack like Paragon or Tuxera. Testfile is a 500MB Single file. | Vestiacom | Delete_Elements |  |  |  | 2015-03-12 10:08
WiFi / Guest WiFi | Guest WiFi Access Settings | WebUI_118.2 | 1 - MREQ | Appropriate warning message MUST be shown to the User if "Guest WiFi Name (SSID)" field is empty or does not comply with WL_6.0. | Vestiacom | V1.0;R6.0 |  |  | 3 - Released | 2015-03-11 10:18
WAN | CGNAT | WA_CGN_01 | 2 - REQ | The device must be able to detect if it is connected through a Carrier Grade NAT (CGNAT) and modify its settings accordingly. | SoftAtHome;Vestiacom | R7.0;R7.0 |  | VES: C | 2 - Ready for review | 2015-03-12 15:27
Remote Access | VPN Server | VPN_S_1.16 | 1 - MREQ | The VPN tunnel must support a throughput of at least 30 Mbps full duplex in both directions, if not limited by the remote endpoint | SoftAtHome;Vestiacom | R6.0 |  |  | 3 - Released | 2015-03-12 15:27
Remote Access | VPN Server | VPN_S_1.17 | 4 - RFS | Please provide an indication of the supported throughput in the VPN without affecting stability of the system and the performance degradation caused on other services by this feature. | Vestiacom | R6.0 |  |  | 3 - Released | 2015-03-12 15:27
WAN | CGNAT | WA_CGN_02 | 2 - REQ | The detection of Carrier Grade NAT must be performed based on the WAN IP address. Specifically, the device is considered behind a CG NAT if the WAN IP Address belong to the subnet 100.64.0.0/10, as defined in RFC 6598. | SoftAtHome;Vestiacom | R7.0;R7.0 |  | VES: C | 2 - Ready for review | 2015-03-12 15:27
Network / Internet Backup Stick | View Internet Backup Stick Info | WebUI_213.1 | 0 - OBSOLETE | If never a backup stick has been connected to the gateway, the "Internet Backup Stick" page MUST NOT be shown in the Web UI Network section. | Vestiacom | V1.0;R6.0 |  |  | 3 - Released | 2015-03-11 10:18
Performance | Storage | STO_1.3 | 1 - MREQ | Read speed over Samba and AFP to an SD card or USB-harddrive with HFS+ file system must be 70 MByte/s. | Vestiacom | Delete_Elements |  |  |  | 2015-03-12 10:09
Performance | Storage | STO_1.4 | 1 - MREQ | Write speed over Samba and AFP to an SD card or USB-harddrive with NTFS-file system must be 30 MByte/s. | Vestiacom | Delete_Elements |  |  |  | 2015-03-12 10:09
Network / Internet Backup Stick | View Internet Backup Stick Info | WebUI_213.2 | 0 - OBSOLETE | If the user once connected an Internet Backup stick, the page in the Network section of the Web UI will become visible, also if currently no stick is connected. | Vestiacom | V1.0;R6.0 |  |  | 3 - Released | 2015-03-11 10:18
WAN | CGNAT | WA_CGN_03 | 2 - REQ | When the CPE is behind a CG NAT, the following services (when applicable) must be disabled: - DynDNS (general) - Swisscom DynDNS - UPnP-IGD for IPv4 (IPv6 UPnP-IGDv2 pinholes should still work) - Setting of port forwardings from the Web UI - DMZ - VPN Server | SoftAtHome;Vestiacom | R7.0;R7.0 |  | VES: C | 2 - Ready for review | 2015-03-12 15:27
Remote Access | VPN Server | VPN_S_1.18 | 1 - MREQ | The AP must implement a proper shaping of incoming packets for the VPN tunnel in order to prevent situations of eccessive load. | Vestiacom | R6.0 |  |  | 3 - Released | 2015-03-12 15:27
Remote Access | VPN Server | VPN_S_1.19 | 1 - MREQ | The username, password and shared secret key used for the VPN service must comply to the following rules. The username must be constructed as follows: - no fewer than 3 characters, no more than 32 characters - no umlauts (ä, ö, ü) or accents (é, à, ...) - All printable ascii characters should be allowed The password and shared secret key must differ from the user name and from each other. The password and shared secret key must be constructed as follows: - no fewer than 8 characters, no more than 64 characters - All printable ASCII characters should be allowed - at least one letter (a-z, A-Z) - at least one digit or a non-alphanumeric character (i.e.: other than digits 0-9 and letters a-z, A-Z) - the program distinguishes between upper-case and lower-case letters, i.e. "abcd-xyz" is a different password than "Abcd-xyZ". | Vestiacom | R6.0 |  |  | 3 - Released | 2015-03-12 15:27
WAN | CGNAT | WA_CGN_04 | 2 - REQ | When the CPE is behind a CG NAT, the features which are disabled because of this must be grayed out in the Web UI. | Vestiacom | R7.0;R7.0 |  | VES: C | 2 - Ready for review | 2015-03-12 15:27
Telephony | Overview | WebUI_260.2 | 1 - MREQ | Green check mark on Overview page for Phone & DECT section MUST be shown only if DECT base is On or VOIP service is activated. | Vestiacom | V1.0;R6.0;R6.0 |  |  | 3 - Released | 2015-03-11 10:18
Performance | Storage | STO_1.5 | 1 - MREQ | Read speed over Samba and AFP to an SD card or USB-harddrive with NTFS-file system must be 30 MByte/s. | Vestiacom | Delete_Elements |  |  |  | 2015-03-12 10:09
Web UI | Login Screen | WebUI_324 | 1 - MREQ | The States (OK / Not OK) of the following Modules shall be exposed on the Login Screen: - Internet Connection - LAN Status (Not OK if IPv4 Adressconflict is detected) - Telefony Service (if available) | SoftAtHome;Vestiacom | R6.0 |  |  |  | 2015-03-12 15:09
Performance | Storage | STO_1.6 | 1 - MREQ | Write speed over Samba and AFP to an SD card or USB-harddrive with FAT32-file system must be 30 MByte/s. | Vestiacom | Delete_Elements |  |  |  | 2015-03-12 10:10
Compatibility | Browsers | WebUI_006.1 | 1 - MREQ | When the User enter WebUI Swisscom logo favicon MUST be shown . | Vestiacom | V1.0;R6.0;R6.0 |  |  | 3 - Released | 2015-03-11 10:19
WAN | CGNAT | WA_CGN_05 | 2 - REQ | When the CPE is behind a CG NAT, the features which are disabled because of this must be disabled in the Internet-Box App. | Vestiacom | R7.0;R7.0 |  | VES: C | 2 - Ready for review | 2015-03-12 15:27
Remote Access | VPN Server | VPN_S_1.20 | 3 - OREQ | When the VPN service is active, the remote endpoint must be shown in the overview and VPN pages of the Web UI | Vestiacom | R6.0 |  |  | 3 - Released | 2015-03-12 15:27
Remote Access | VPN Server | VPN_S_1.21 | 1 - MREQ | It must be possible to read/set the activation status of the VPN server service via Web UI and TR-069 | Vestiacom | R6.0 |  |  | 3 - Released | 2015-03-12 15:27
General | Scheduler | WebUI_015.13 | 1 - MREQ | Central Storage Scheduler default access allowed time MUST be 6:00 am to 11:00 pm. | Vestiacom | V1.0 |  |  | 3 - Released | 2015-03-11 10:18
Performance | Storage | STO_1.7 | 1 - MREQ | Read speed over Samba and AFP to an SD card or USB-harddrive with FAT32-file system must be 30 MByte/s. | Vestiacom | Delete_Elements |  |  |  | 2015-03-12 10:10
Diagnostics | Remote Access | TRMI_AP_2.03 | 1 - MREQ | The password used for remote access via SSH by default must be a random value and different for every device. It must be possible to overwrite it via TR-069 using a custom parameter. | Vestiacom | R6.0 |  |  |  | 2015-03-12 15:13
Performance | Storage | STO_1.8 | 1 - MREQ | Write speed over Samba and AFP to an SD card or USB-harddrive with HFS+ file system must be 30 MByte/s. Tesfile:100 Files with each 4 MB | Vestiacom | Delete_Elements |  |  |  | 2015-03-12 10:10
Parental Control | Scheduler | WebUI_015.14 | 1 - MREQ | Parental Control Scheduler default acces allowed time MUST be 6:00 am to 11:00 pm. | Vestiacom | V1.0;R6.0 |  |  | 3 - Released | 2015-03-11 10:18
Remote Access | VPN Server | VPN_S_1.22 | 1 - MREQ | It must be possible to completely disable the VPN service via TR-069, without possibility of overriding it in the UI. In this case the relevant part of the WebUI "Applications" section must be hidden. | Vestiacom | R6.0 |  |  | 3 - Released | 2015-03-12 15:27
Remote Access | VPN Server | VPN_S_1.23 | 1 - MREQ | The AP must perform proxy ARP for the remote endpoint in LAN | Vestiacom | R6.0 |  |  | 3 - Released | 2015-03-12 15:27
General | General Behavior | WebUI_011.3 | 1 - MREQ | Drop down menu items MUST be available in all languages supported by WebUI. | Vestiacom | V1.0;R6.0;R6.0 |  |  | 3 - Released | 2015-03-11 10:19
Performance | Storage | STO_1.9 | 1 - MREQ | Read speed over Samba and AFP to an SD card or USB-harddrive with HFS+ file system must be 50 MByte/s. Tesfile:100 Files with each 4 MB | Vestiacom | Delete_Elements |  |  |  | 2015-03-12 10:11
Diagnostics | Remote Access | TRMI_AP_2.10 | 3 - OREQ | It must be possible to save a tcpdump file in the flash. In this case there must be a way to prevent eccessive file size to disrupt the device operation. Please provide instructions on how to do it. | Vestiacom | R6.0 |  |  |  | 2015-03-12 15:13
Diagnostics | Remote Access | TRMI_AP_2.13 | 1 - MREQ | It is acceptable to use a private public key pair for remote SSH access to the device | Vestiacom | R6.0 |  |  |  | 2015-03-12 15:13
Performance | Storage | STO_1.10 | 1 - MREQ | Write speed over Samba and AFP to an SD card or USB-harddrive with EXT-file system must be 30 MByte/s. Tesfile:100 Files with each 4 MB | Vestiacom | Delete_Elements |  |  |  | 2015-03-12 10:11
General | Popup | WebUI_015.3.1 | 1 - MREQ | The appropriate pop up window MUST appear when the User click on any icon at Home Network Overview page while another pop up window is open. Currently open pop up window MUST be closed. | Vestiacom | V1.0;R6.0;R6.0 |  |  | 3 - Released | 2015-03-11 10:19
Remote Access | VPN Server | VPN_S_1.24 | 1 - MREQ | Any packet sent by the remote VPN endpoint with an IP address different from the assigned one must be silently discarded | Vestiacom | R6.0 |  |  | 3 - Released | 2015-03-12 15:27
Remote Access | VPN Server | VPN_S_1.25 | 1 - MREQ | By default the AP must block all incoming connections on TCP and UDP port 5060 to prevent the remote endpoint connect using the VoIP App | Vestiacom | R6.0 |  |  | 3 - Released | 2015-03-12 15:27
Overview | Device Info | WebUI_057.1 | 1 - MREQ | The User MUST be able to change the device type icon via "Customize" option. Only icons assigned for certain type of device MUST be shown. | Vestiacom | V1.0;R6.0;R6.0 |  |  | 3 - Released | 2015-03-11 10:19
Performance | Storage | STO_1.11 | 1 - MREQ | Read speed over Samba and AFP to an SD card or USB-harddrive with EXT-file system must be 50 MByte/s. Tesfile:100 Files with each 4 MB | Vestiacom | Delete_Elements |  |  |  | 2015-03-12 10:11
Media | DLNA | DLNA_116 | 1 - MREQ | All things being equal (two or more tracks with the same disc and track number) the sorting must be done alphabetically. It must be case-insensitive and based on Latin-1 charset, see also DLNA_102 | Vestiacom | R6.0 |  |  |  | 2015-03-12 15:13
Media | DLNA | DLNA_117 | 1 - MREQ | When sorting tracks alphabetically, special characters must be considered equivalent to the non-accented ones, i.e the following characthers will have the same order: aàäAÄÀ | Vestiacom | R6.0 |  |  |  | 2015-03-12 15:13
Performance | Storage | STO_1.12 | 1 - MREQ | Write speed over Samba and AFP to an SD card or USB-harddrive with NTFS-file system must be 30 MByte/s. Tesfile:100 Files with each 4 MB | Vestiacom | Delete_Elements |  |  |  | 2015-03-12 10:12
Network / Device list | Device list | WebUI_204.1 | 1 - MREQ | If IPv6 is enabled then all possible IPv6 addresses MUST be shown per device, starting from global to local in Network -> Device list page. | Vestiacom | V1.0;R6.0;R6.0 |  |  | 3 - Released | 2015-03-11 10:19
Remote Access | VPN Server | VPN_S_1.26 | 2 - REQ | It must be possible to to re-enable incoming connections on TCP and UDP port 5060 from the VPN endpoint via TR-069 | Vestiacom | R6.0 |  |  | 3 - Released | 2015-03-12 15:27
Web UI | Scheduler | WebUI_320 | 1 - MREQ | In all the scheduler settings (Parental Control, WiFi, AP if applicable), when the user drags a time slot and makes it contiguous or overlapping with another one, the two time slots must be merged when the user releases the mouse button. E.g. if the user has 10-11 and 12-13, then drags the "11" until it touches "12", after releasing the mouse there must be only one bar from 10 to 13 | Vestiacom | R6.0;R6.0;R6.0 |  |  | 3 - Released | 2015-03-12 15:27
Storage & Media | DLNA | SM_DLNA_01 | 2 - REQ | The DLNA server must support playlists. | Vestiacom | R7.0 |  |  | 3 - Released | 2015-03-12 15:27
Basic | design | WebUI_000.1.2 | 1 - MREQ | The Web UI must be implemented according to Annex31 | Vestiacom | V1.0 |  |  | 3 - Released | 2015-03-11 10:19
Performance | Storage | STO_1.13 | 1 - MREQ | Read speed over Samba and AFP to an SD card or USB-harddrive with NTFS-file system must be 30 MByte/s. Tesfile:100 Files with each 4 MB | Vestiacom | Delete_Elements |  |  |  | 2015-03-12 10:12
Networking Services | Dynamic DNS | DDNS_1.00 | 1 - MREQ | It must be possible to set a Swisscom Dynamic DNS subscription from the WebUI | Vestiacom | R6.0 |  |  |  | 2015-03-12 15:14
Networking Services | Dynamic DNS | DDNS_1.01 | 1 - MREQ | The "DynDNS" page in the "Network" section of the WebUI must contain a pointer to the Swisscom Dynamic DNS configuration page | Vestiacom | R6.0 |  |  |  | 2015-03-12 15:14
Performance | Storage | STO_1.14 | 1 - MREQ | Write speed over Samba and AFP to an SD card or USB-harddrive with FAT32-file system must be 30 MByte/s. Tesfile:100 Files with each 4 MB | Vestiacom | Delete_Elements |  |  |  | 2015-03-12 10:12
Firmware Handling | FW_A | FH_a_1.17 | 1 - MREQ | A signed firmware image of the latest approved built must be provided in order to allow a rollback if needed | Vestiacom | R6.0 |  |  | 3 - Released | 2015-03-12 15:27
Basic | structure | WebUI_000.2.2 | 1 - MREQ | The structure of the Web UI must be according to Annex20 | Vestiacom | V1.0 |  |  | 3 - Released | 2015-03-11 10:19
Storage & Media | DLNA | SM_DLNA_02 | 2 - REQ | The following playlist formats must be supported: PLS (.pls) M3U (.m3u) ASX (.asx, .wax., .wrx) WPL (.wpl) | Vestiacom | R7.0 |  | Frediani Antonio, INI-DEV-NTD-WAC <tzhfran9>, 05.03.2015: Removed M3U UTF-8 (.m3u8) and XML Shareable Playlist Format (.xspf) as they are now optional. | 3 - Released | 2015-03-12 15:27
Support Tools | PWD recovery | SU_P_1.8 | 0 - OBSOLETE | The gui must make the letter automatically capital, even if the user enters small letters | Vestiacom | V1.0 |  |  | 3 - Released | 2015-03-11 10:19
Storage & Media | DLNA | SM_DLNA_03 | 3 - OREQ | The following playlist formats should be supported if possible: M3U UTF-8 (.m3u8) XML Shareable Playlist Format (.xspf) | Vestiacom | R7.0 |  | Remek Trzaska, Vestiacom <itqcc-sasc112>, 16/3/2015: Reportedly, M3U8 is already supported. We will test it to confirm. XSPF is not supported, and AwoX may add this feaure on its product roadmap, depending on the priority. How important is this format for Swisscom? | 3 - Released | 2015-03-16 11:10
Performance | Storage | STO_1.15 | 1 - MREQ | Read speed over Samba and AFP to an SD card or USB-harddrive with FAT32-file system must be 40 MByte/s. Tesfile:100 Files with each 4 MB | Vestiacom | Delete_Elements |  |  |  | 2015-03-12 10:13
Networking Services | Dynamic DNS | DDNS_1.02 | 1 - MREQ | Creating, modifying or deleting a Swisscom Dynamic DNS host name must be synchronized immediately to the remote NAS server. In case of communication issues with the server the operation must not be completed and an appropriate warning must be raised to the user. | Vestiacom | R6.0 |  |  |  | 2015-03-12 15:14
Networking Services | Dynamic DNS | DDNS_1.04 | 1 - MREQ | On creating a Dynamic DNS name the CPE must check the availability and generate an appropriate warning in case it is already taken | Vestiacom | R6.0 |  |  |  | 2015-03-12 15:14
Performance | Boot up Time | BUT_1.0 | 0 - OBSOLETE | Device boot-up time shall be measured with 2 KPIs: 1 - xDSL synchronization time: in less 1min 30sec (being acknowledged that synchronization time depends on line quality) 2 - Sysinit done: in less than 2min 20sec Both KPIs have to be measured in Swisscom lab, with the same set-up as currently available (i.e. before RC1 delivery). | Siligence/Askey;SoftAtHome;Vestiacom | Delete_Elements |  |  |  | 2015-03-12 10:13
General | Scheduler | WebUI_015.10 | 1 - MREQ | When user moves edge of time slot it MUST snap to scheduler grid. | Vestiacom | V1.0;R6.0;R6.0 |  |  | 3 - Released | 2015-03-11 10:19
Network Services | Mobile Failover | NW_MF_02 | 2 - REQ | When presenting the page for entering the PIN for the 3G/LTE Backup Stick, the Web UI must show the number of attempts left. | Vestiacom | R7.0;R7.0 |  |  | 3 - Released | 2015-03-12 15:27
General | Scheduler | WebUI_015.11 | 1 - MREQ | When user click on scheduler new minimal time slot MUST appear. As long as user will not release cursor, time slot MUST be expanded according to cursor movement. | Vestiacom | V1.0;R6.0;R6.0 |  |  | 3 - Released | 2015-03-11 10:19
Device Management | ACS | RM_a_6.0 | 1 - MREQ | The AP data model must be extended according to Annex 21 v29 | Vestiacom | R6.0 |  |  | 3 - Released | 2015-03-12 15:27
Networking Services | Dynamic DNS | DDNS_1.05 | 1 - MREQ | In case of factory reset or router replacement, the Dynamic DNS configuration must be applied to the CPE automatically without intervention from the user. | Vestiacom | R6.0 |  |  |  | 2015-03-12 15:14
Voice Services | VoIP App | VOIP_APP_1.19 | 1 - MREQ | The usage of the VoIP app must be blocked by the CPE when the user is connected remotly (e.g. through the VPN service). | SoftAtHome;Vestiacom | R6.0;R6.0 |  |  |  | 2015-03-12 15:16
Performance | Boot up Time | BUT_1.1 | 1 - MREQ | The Application Part MUST boot up within a maximum of 30 sec. and is ready to use (cold start). | Siligence/Askey;Vestiacom | Delete_Elements |  |  |  | 2015-03-12 10:13
NAS | NAS USBdisk | NAS_304 | 1 - MREQ | USB drives connected to the AP must go to power saving (spin down) mode if they are not used for 30 minutes. | Siligence/Askey;Vestiacom | R6.0 |  |  | 3 - Released | 2015-03-12 15:27
WiFi / Settings | Manage WiFi Settings | WebUI_100.1 | 1 - MREQ | Whether the WiFi settings in the GUI are displayed in the combined or seperate view is determined by the GUI itself, by comparing the following parameters: - SSID - Passphrase - Encrypting mode - radio on / off - beacon advertisment on / off. If one parameter is different, the seperate view MUST be shown | Vestiacom | V1.0;R6.0;R6.0 |  |  | 3 - Released | 2015-03-11 10:19
WAN | Symmetric Gigabit | WA_SG_01 | 1 - MREQ | Swisscom will soon offer symmetric 1 Gbps WAN profiles. The device must be able to operate at those speeds without impact on the triple play services and the overall stability. | Arcadyan;Siligence/Askey;SoftAtHome;Vestiacom | R7.0;R7.0 |  |  | 2 - Ready for review | 2015-03-12 15:27
Device Management | Manual Backup and Restore | DM_MBAR_01 | 1 - MREQ | It must not be possible to trigger a configuration restore (either via Cloud or from a local file) if the NP has not been completely provisioned. If provisioning is not complete the option must be grayed out in the Web UI. | SoftAtHome;Vestiacom | R7.0;R7.0 |  | Souchier Baptiste, Softahome <itqcc-soba1>, 05/03/2015: Requirement to be shared with Vestiacom. ________________________________________ Frediani Antonio, INI-DEV-NTD-WAC <tzhfran9>, 06.03.2015: Added Vestiacom | 3 - Released | 2015-03-12 15:27
General | General Behavior | WebUI_011.4 | 1 - MREQ | If static IP address is assigned to device by internetbox then word "static" MUST be attached to such IP address when shown in WebUI. The word static must be according to the translation file. | Vestiacom | V1.0;R6.0;R6.0 |  |  | 3 - Released | 2015-03-11 10:19
NAS | NAS USBdisk | NAS_305 | 1 - MREQ | If a USB device is in power saving mode and access to it is requested, it must automatically go back to operation mode without manual intervention of the user. | Siligence/Askey;Vestiacom | R6.0 |  |  | 3 - Released | 2015-03-12 15:27
NAS | NAS USBdisk | NAS_306 | 1 - MREQ | Mapping of special characters in volume labels. If volume labels contain special characters, they must be translated in the share name according to the following table: character translated ä -> ae ü -> ue ö -> oe é -> e è -> e à -> a ç -> c Ä -> Ae Ü -> Ue Ö -> Oe É -> E È -> E À -> A Ç -> C | Vestiacom | R6.0 |  |  |  | 2015-03-12 15:27
General | Scheduler | WebUI_015.12 | 1 - MREQ | If scheduler is shown in WebUI it MUST show the curret time. Current time MUST be shown as 30 min interval marked with different color (red). | Vestiacom | V1.1;R6.0;R6.0 |  |  | 3 - Released | 2015-03-11 10:19
Device Management | Manual Backup and Restore | DM_MBAR_02 | 1 - MREQ | It must not be possible to trigger a configuration restore (either via Cloud or from a local file) if the AP has not been completely provisioned. If provisioning is not complete the option must be grayed out in the Web UI. | SoftAtHome;Vestiacom | R7.0 |  |  | 3 - Released | 2015-03-12 15:27
Device Management | Manual Backup and Restore | DM_MBAR_03 | 2 - REQ | The detection of the provisioning state for the AP in order to decide if a configuration restore could be allowed must be performed according to requirement DN_AP_P_02 | SoftAtHome;Vestiacom | R7.0 |  |  | 3 - Released | 2015-03-12 15:27
Network / Settings | IP Settings | WebUI_152.1 | 1 - MREQ | It MUST NOT be possible to enter unsupported symbols or invalid address into DHCP range field Range MUST fit to 192.168.0.0 - 192.168.255.255 (except see: TRM LN_6.1). Or 172.16.0.0 bis 172.31.255.255 or 10.0.0.0 bis 10.255.255.255 | SoftAtHome;Vestiacom | V1.1;R6.0;R6.0 |  |  | 3 - Released | 2015-03-11 10:19
Network / Settings | IP Settings | WebUI_261 | 1 - MREQ | If the gateway has no valid IP address (e.g. because the connection is down), the text "Not assigned" must be shown in the UI. | Vestiacom | V1.1;R6.0;R6.0 |  |  | 3 - Released | 2015-03-11 10:19
Web UI | IP Settings | WebUI_303 | 0 - OBSOLETE | check the behavior with the dhcp pool and the guest wifi | Vestiacom | V1.1 |  |  | 3 - Released | 2015-03-11 10:19
Web UI | IP Settings | WebUI_305 | 0 - OBSOLETE | The scheduler must be controlable on tablets. iPad and Android | Vestiacom | V1.1 |  |  | 3 - Released | 2015-03-11 10:19
Networking Services | LAN Routing | NW_LN_01 | 2 - REQ | There must be a switch to select whether the IP address of the AP should be assigned manually or automatically. By default it must be "Automatic" | SoftAtHome;Vestiacom | R7.0 |  |  | 3 - Released | 2015-03-12 15:27
Networking Services | LAN Routing | NW_LN_02 | 2 - REQ | If the IP address of the AP is selected to be automatically assigned, it must be implemented according to requirement LN_6.10. In this case the text box must be greyed out and show the currently selected IP address in read-only mode. | SoftAtHome;Vestiacom | R7.0 |  |  | 3 - Released | 2015-03-12 15:27
Web UI | IP Settings | WebUI_306 | 0 - OBSOLETE | If the DHCP range is changed, an info message MUST be shwon to reboot all LAN devices, especially TV boxes. | Vestiacom | V1.1;R6.0;R6.0 |  | Frediani Antonio, INI-DEV-NTD-WAC <tzhfran9>, 13.06.2014: On Marcel's request I'm marking this requirement as obsolete, non popup is needed in this scenario so a standard confirmation is OK. | 3 - Released | 2015-03-11 10:19
Support Tools | Development Build | DEV_BLD_AP_1.01 | 2 - REQ | By default it must not be possible to load a development build on a board running production AP firmware | Vestiacom | R6.0 |  |  | 3 - Released | 2015-03-12 15:27
Support Tools | Development Build | DEV_BLD_AP_1.02 | 2 - REQ | There must be a TR-069 parameter which if set allows loading a development build on the AP | Vestiacom | R6.0 |  |  | 3 - Released | 2015-03-12 15:27
Web UI | IP Settings | WebUI_307 | 1 - MREQ | if the current ip address of the internet box is changed, a warning must be shown that the device will now be reachable under the new ip address | Vestiacom | V1.1;R6.0;R6.0 |  |  | 3 - Released | 2015-03-11 10:19
Networking Services | LAN Routing | NW_LN_03 | 2 - REQ | If the IP address of the AP is selected to be manually assigned, the UI must make sure that it's not assigned within the DHCP pool or using an IP address which is already in use (for the NP or other devices with static IP address). | Vestiacom | R7.0 |  |  | 3 - Released | 2015-03-12 15:27
Networking Services | LAN Routing | NW_LN_04 | 2 - REQ | If the IP address of the AP is selected to be manually assigned, and then the customer switches it back to Automatic, upon saving the NP must assign it an IP address from the DHCP as specified in requirement LN_6.10 | Vestiacom | R7.0 |  |  | 3 - Released | 2015-03-12 15:27
Web UI | IP Settings | WebUI_308 | 1 - MREQ | the ip of the Internet-Box must be in the same subnet as the dhcp pool | Vestiacom | V1.1;R6.0;R6.0 |  |  | 3 - Released | 2015-03-11 10:19
Support Tools | Development Build | DEV_BLD_AP_1.03 | 2 - REQ | In case of factory reset, if the AP is running a development build it must still be possible to load another development build later on. If it's running a commercial build it must go back to the default state (i.e. no development build allowed) | Vestiacom | R6.0 |  |  | 3 - Released | 2015-03-12 15:27
Device Management | ACS | RM_a_6.3 | 2 - REQ | There must be a TR-069 parameter specifying a minimum firmware version. If an attempt is made to load a firmware which is older than the one specified in the parameter, the installation must fail. | Vestiacom | R6.0 |  |  | 3 - Released | 2015-03-12 15:27
Graphical User Interface | WebUI | WebUI_309 | 1 - MREQ | If any component does not answer request from the GUI (parts are crashed), the GUI must show a screen, where it asks the customer to reboot the device | Vestiacom | V1.1;R6.0;R6.0 |  |  | 3 - Released | 2015-03-11 10:19
Networking Services | LAN Routing | NW_LN_05 | 2 - REQ | If the DHCP server is disabled, switching the IP address of the AP to "automatic" mode should return an error, and the AP must remain with the IP address which is currently in use. | Vestiacom | R7.0 |  |  | 3 - Released | 2015-03-12 15:27
Networking Services | LAN Routing | NW_LN_06 | 2 - REQ | If there are no more free IP addresses in the pool, switching the IP address of the AP to "automatic" mode must return an error, and the AP must remain with the IP address which is currently in use. | Vestiacom | R7.0 |  |  | 3 - Released | 2015-03-12 15:27
Network / Settings | Port Forwarding | WebUI_310 | 1 - MREQ | The GUI shall indicate, if a portforwarding was created by UPnP IGD | Vestiacom | R5.0;R6.0;R6.0 |  |  | 3 - Released | 2015-03-11 10:19
Support Tools | PWD recovery | SU_P_2.0 | 1 - MREQ | The password recovery process shall be revised. The following requirements from release 1.0 will become obsolete with release 1.1: SU_P_1.1 SU_P_1.2 SU_P_1.3 SU_P_1.4 SU_P_1.5 SU_P_1.6 SU_P_1.7 SU_P_1.8 | SoftAtHome;Vestiacom | V1.1;R6.0;R6.0 |  |  | 3 - Released | 2015-03-11 10:19
Support Tools | PWD recovery | SU_P_2.1 | 1 - MREQ | The simplified password recovery process shall be as follows: - user initiates the password recovery process on the WebUI - the device shows a info message on the display which guides the user to press OK with button - the user press OK with the button on the gateway - the user gets logged in into the WebUI - the WebUI requests the user to choose a new password | SoftAtHome;Vestiacom | V1.1 |  |  | 3 - Released | 2015-03-11 10:19
Energy Savings | Manual savings | ES_MPS_1.9 | 2 - REQ | When the AP is shut down due to a scheduler, the scheduler page is still enabled and the user can modify the slots (same as on the energy options page). If the user modifies the timeslots in that way, that the scheduler turns the AP on and "saves", the scheduler will be overlayed with the "Central storage is starting up. Please wait 2 min" popup. | Vestiacom | R6.0 |  |  |  | 2015-03-12 15:27
Network / Settings | IP Settings | WebUI_152.3 | 1 - MREQ | If the customer wants to select the range, that is used for the internal NP-AP pcb communication, this must be blocked by the GUI with a corresponding warning message | Vestiacom | V1.1 |  |  | 3 - Released | 2015-03-11 12:05
Networking Services | LAN Routing | NW_LN_09 | 2 - REQ | If the IP address of the AP is selected to be manually assigned and the user changes the DHCP pool range or the subnet, upon saving the UI must make sure that the address is in the correct subnet, it is not within the DHCP pool and it is not already in use for the NP or other devices with static IP addresses. If the conditions are not met, saving the selection must not be allowed. | Vestiacom | R7.0 |  |  | 3 - Released | 2015-03-12 15:27
Networking Services | LAN Routing | NW_LN_10 | 2 - REQ | The Web UI shall prevent a port forwarding to be configured towards the LAN IP address of the NP. In case the user tries to do it an appropriate error message must be shown. | Vestiacom | R7.0;R7.0 |  |  | 3 - Released | 2015-03-12 15:27
Network / Settings | LAN Routing | WebUI_313.1 | 1 - MREQ | it must be possible to edit the IP address of the AP. | SoftAtHome;Vestiacom | R5.0 |  |  | 3 - Released | 2015-03-11 10:19
General | Remote Access | WebUI_322 | 2 - REQ | The following configuration options (where applicable) must be removed from the Web UI when the remote administrator (superadmin) is connected: - NAS/AFP access username - NAS/AFP access password - VPN Server username - VPN Server password - VPN Server shared secret - Generic DynDNS configuration - Swisscom DynDNS configuration - Cal list - Remote NAS Web Access Username - Remote NAS Web Access Password - Phone directory - WiFi password - Guest WiFi password Please see the relevant mockups | Vestiacom | R6.0;R6.0;R6.0 |  |  | 3 - Released | 2015-03-12 15:27
WAN | Mobile Access | WebUI_323 | 3 - OREQ | If a 3G/LTE USB stick with a SIM card protected by PIN is inserted, an page should be visible in the Web UI allowing the user to set the PIN. Please refer to the appropriate mockups. | SoftAtHome;Vestiacom | R6.0;R6.0 |  |  |  | 2015-03-12 15:27
Network / Settings | LAN Routing | WebUI_313.3 | 1 - MREQ | When the AP ip address is edited, the GUI must validate, that it is in the same ip range as the NP. Th ip address must properly be validated. Which means it must be valid, be in the same range as the home network and not be used | Vestiacom | R5.0 |  |  | 3 - Released | 2015-03-11 10:19
Network / Settings | Port Forwarding | WebUI_168.2 | 1 - MREQ | Portforwardings can be made on two ways: by selecting a device from the device list or by specifying an ip address | Vestiacom | R4.4;R6.0 |  |  | 3 - Released | 2015-03-11 10:19
NAS | NAS USBdisk | NAS_307 | 2 - REQ | Due to the increase in available capacity, the NAS features should be tested to make sure that drives and partitions of at least 8 Terabytes are supported | Vestiacom | R6.0 |  |  | 3 - Released | 2015-03-12 15:27
Network / Settings | Port Forwarding | WebUI_168.3 | 1 - MREQ | the user flow to setup a portforwarding can be seen in Annex 31 | Vestiacom | R4.4;R6.0 |  |  | 3 - Released | 2015-03-11 10:19
Network / Settings | Port Forwarding | WebUI_168.4 | 1 - MREQ | If a port forwarding was setup by the AP, it must not be displayed in the web UI | Vestiacom | R4.4 |  |  | 3 - Released | 2015-03-11 12:05
Diagnostics | Development Build | DEV_BLD_AP_1.04 | 3 - OREQ | On development builds the AP should provide its logs to the NP when it requires it for exporting it according to DEV_BLD_1.04 | Vestiacom | R6.0 |  |  | 3 - Released | 2015-03-12 15:27
Network / Settings | Port Forwarding | WebUI_168.5 | 1 - MREQ | if a port is already used by the system, the GUI must inform the customer about that. | Vestiacom | R4.4;R6.0 |  |  | 3 - Released | 2015-03-11 10:19
Network / Settings | LAN Routing | WebUI_313.2 | 1 - MREQ | The AP ip address must be editable in the standard and expert mode | Vestiacom | R5.0 |  |  | 3 - Released | 2015-03-11 10:19
Network / Internet Backup Stick | View Internet Backup Stick Info | WebUI_214.1 | 1 - MREQ | If a supported USB WAN stick is plugged in to the 3G/LTE, a backup stick icon is shown under USB and SD-Card | Vestiacom | R5.0;R6.0 |  |  | 3 - Released | 2015-03-11 10:19
Network / Internet Backup Stick | View Internet Backup Stick Info | WebUI_214.2 | 1 - MREQ | USB WAN stick must not be shown in the device list under network or central storage | Vestiacom | R5.0 |  |  | 3 - Released | 2015-03-11 10:19
System / Display | Set UP Gateway Display | WebUI_096.10 | 1 - MREQ | It must be possible to disable in the Webui, that the WLAN password is shown on the display | SoftAtHome;Vestiacom | R5.0 |  |  | 3 - Released | 2015-03-11 10:19
Web UI | Port Forwarding | WebUI_321 | 1 - MREQ | When configuring a port forwarding, if at least one of the ports is used by the CPE for one of its services or reserved by another port forwarding the operation must fail. The error message must show which port or ports failed | SoftAtHome;Vestiacom | R7.0;R7.0 |  |  | 3 - Released | 2015-03-12 15:27
Web UI | Diagnostics | WebUI_322 | 2 - REQ | The Diagnostics page must show the current CAT-iq base station firmware version in a way which allows to identify it unambiguously. | SoftAtHome;Vestiacom | R7.0;R7.0 |  |  | 2 - Ready for review | 2015-03-12 15:27
System / Display | Set UP Gateway Display | WebUI_096.11 | 1 - MREQ | It must be possible to disable in the Webui, that the Guest WLAN password is shown on the display | SoftAtHome;Vestiacom | R5.0;R6.0 |  |  | 3 - Released | 2015-03-11 10:19
General | Scheduler | WebUI_015.20 | 1 - MREQ | If the waste bin is clicked, all settings for this day are deleted. This means, that the status will be off for the whole day | Vestiacom | R5.0;R6.0;R6.0 |  |  | 3 - Released | 2015-03-19 17:48
Web UI | Diagnostics | WebUI_325 (checked-out by itqcc-soba1) | 2 - REQ | The Diagnostics page must show the current Web UI version. This is done by showing the corresponding, built in AP or NP firmware version (e.g. 06.01.18), which doesn't necessarily match with the installed firmware. This information must allows to unambiguously identify what UI package is being used at the moment in case of issues. | SoftAtHome;Vestiacom | R7.0;R7.0 |  | Frediani Antonio, INI-DEV-NTD-WAC <tzhfran9>, 10.03.2015: Updated formulation to match what was agreed offline. According to Vestiacom: Strictly speaking this is not “fictional” AP version. It is the actual version of the WebUI package and the AP version that is related to WebUI package. AP and WebUI are always released together and therefore share the same version number. | 3 - Released | 2015-03-18 14:31
General | Scheduler | WebUI_015.21 | 1 - MREQ | a small red bar in the scheduler must mark the current day and time. | Vestiacom | R5.0;R6.0;R6.0 |  |  | 3 - Released | 2015-03-19 17:48
General | Scheduler | WebUI_015.22 | 1 - MREQ | When the mouse is moved over an empty space in the scheduler, a pop up with the following message must appear: "click to add time slot" | Vestiacom | R5.0;R6.0;R6.0 |  |  | 3 - Released | 2015-03-19 17:48
Wireless Services | Wireless LAN General | WL_1.14 | 1 - MREQ | The following events to enable the WLAN MUST be supported the WLAN Push-Button was pressed the corresponding Display function was executed Web-UI (checkbox) The ACS configuration changed accordingly The pairing button was pressed | SoftAtHome;Vestiacom | V1.0;R6.0;R6.0 |  |  |  | 2015-03-11 10:17
Network / Settings | Port Forwarding | WebUI_173 | 1 - MREQ | When a user creates a portforwarding or DMZ, that goes to a device without static ip assignment, the device automatically creates as static IP assignment and notifies the customer through a popup. | Vestiacom | R5.0;R6.0 |  |  | 3 - Released | 2015-03-11 10:19
Network / Settings | Port Forwarding | WebUI_174 | 1 - MREQ | When a user creates a portforwarding or DMZ, that goes to a device that is specified using its ip (not selected from the list). It is acceptable that no static ip assignment is created (because in this situation the NP might not know the MAC address of this device) | Vestiacom | R5.0;R6.0 |  |  | 3 - Released | 2015-03-11 10:19
Wireless Services | Wireless LAN General | WL_1.15 | 1 - MREQ | The following events to disable the WLAN MUST be supported WLAN Push-Button is pressed The wifi scheduler expires (if applicable) Web-UI (checkbox) Display(if applicable) The ACS configuration changed accordingly WLAN was turned on by pressing the pairing button, but no successfull pairing could be made (in this case the state that was active before the pairing started will be taken) | SoftAtHome;Vestiacom | V1.0;R6.0;R6.0 |  |  |  | 2015-03-11 10:17
Support Tools | Speed test | ST_2.50 | 1 - MREQ | While the speedtest is running, the red dot in the GUI must be animated (see mokup) | Vestiacom | R5.0 |  |  | 3 - Released | 2015-03-11 10:19
Support Tools | Speed test | ST_2.51 | 1 - MREQ | While the speedtest is running, the values in the gui must represent the currently meassured value | Vestiacom | R5.0 |  |  | 3 - Released | 2015-03-11 10:19
Voice Services | Central Address Book | CEAD_1.10 | 1 - MREQ | The central address book must not contain +. If a + is entered in a telephone number field, it must be automatically replaced by 00. This must happen after the focus goes away from the number field | Vestiacom | R5.0;R6.0;R6.0 |  |  | 3 - Released | 2015-03-11 10:19
Graphical User Interface | WebUI | WUI_1.8 | 2 - REQ | CR: Please add a new validation rule, that it is not allowed to use a different WLAN password for 2.4 and 5 Ghz WLAN in case the SSID for 2.4 and 5 GHz is exactly the same. This can cause a lot of WLAN issues. | Vestiacom | R6.0;R6.0 |  |  | 3 - Released | 2015-03-12 15:27
Diagnostics | Technical Values | TEVA_1.3 | 1 - MREQ | The Webui shall show the currently installed AP FW also, if the AP is off | Vestiacom | R5.0 |  |  | 3 - Released | 2015-03-19 17:46
Hardware | HW Architecture | HWA_1.1 | 1 - MREQ | The network part MUST work completely independent of the application part. In case the application part is switched off, the network part still works without any degradation. | Siligence/Askey;SoftAtHome;Vestiacom | V1.0 |  |  | 3 - Released | 2015-03-11 12:05
Hardware | Power Consumption | PC_1.2 | 1 - MREQ | The device MUST be compliant to Code of Conduct on Energy Consumption of Broadband Equipment Version 5 - Tier 2013-2014. | Siligence/Askey;SoftAtHome;Vestiacom | V1.0 |  |  | 3 - Released | 2015-03-11 10:17
Wireless Services | Wireless LAN General | WL_1.231 | 1 - MREQ | If channel 120, 124, 128 or a bonded channel that overlaps one of the mentioned channels is selected, a warning MUST be shown to the user. The warning MUST contain an explanation about the additional DFS waiting time. See EN 301 893 | Vestiacom | R4.4 |  |  |  | 2015-03-11 10:17
Performance | General | GPF_1.0 | 5 - INFO | Performance Statement Swisscom intends this device to be perceived as a premium, high-end product. Users of this device will have access to our 3-play service offering of IPTV, VoIP and High Speed Internet (HSI) In addition to the core services other additional services will be delivered e.g. Online Back-Up, HomeMonitor. | SoftAtHome;Vestiacom | V1.0;R6.0 |  |  | 3 - Released | 2015-03-11 10:17
Device Management | Manual Backup and Restore | MBAR_1.0 | 1 - MREQ | The WebUI MUST allow a user to back up end user parameter and restore them. | SoftAtHome;Vestiacom | V1.0;R6.0;R6.0 |  |  | 3 - Released | 2015-03-11 10:18
Device Management | Manual Backup and Restore | MBAR_1.3 | 1 - MREQ | It MUST be possible to load a backup file created on a gateway with a old firmware version on a gateway with a newer firmware version. | SoftAtHome;Vestiacom | V1.0;R6.0;R6.0 |  |  | 3 - Released | 2015-03-11 10:18
Wireless Services | Wireless LAN General | WL_1.33 | 1 - MREQ | On the web ui it MUST only be possible to create 1 SSIDs for 5 GHz, 1 SSIDs for 2.4 GHz and 1 SSIDs for the guest WLAN (2.4 GHz) | Vestiacom | V1.0;R6.0 |  |  |  | 2015-03-11 10:17
Device Management | Manual Backup and Restore | MBAR_1.4 | 1 - MREQ | The gateway MUST not allow backup files from older router models or third-party products to be loaded. | SoftAtHome;Vestiacom | V1.0;R6.0;R6.0 |  |  | 3 - Released | 2015-03-11 10:18
Wireless Services | Wireless LAN General | WL_1.34 | 1 - MREQ | in the web ui it must be possible to configure the settings for the 2.4 and the 5 GHz simultaneously or separated | SoftAtHome;Vestiacom | V1.0;R6.0 |  |  |  | 2015-03-11 10:17
Wireless Services | Wireless LAN General | WL_1.35 | 1 - MREQ | If the settings were separated and the user decides to configure the credentials simultaneously the following MUST happen - the credentials of the 5GHz WiFi become the credentials for both bands - a warning message to the customer must be shown on the Web UI | SoftAtHome;Vestiacom | V1.0;R6.0 |  |  |  | 2015-03-11 10:17
General Behaviour | System Language | SL_1.1 | 1 - MREQ | The gateway MUST support 4 different languages: • German • French • Italian • English | SoftAtHome;Vestiacom | V1.0;R6.0;R6.0 |  |  | 3 - Released | 2015-03-11 10:18
Wireless Services | Wireless LAN General | WL_1.36 | 1 - MREQ | If the credentials were simultaneously managed and the customer decides to manage the settings separated, the credentials for the 5GHz and the 2.4 GHz Wifi will be the same. | SoftAtHome;Vestiacom | V1.0;R6.0 |  |  |  | 2015-03-11 10:17
Wireless Services | Wireless LAN On/Off | WL_S_1.0 | 1 - MREQ | An overview how the WIFI will be turned on / off can be found in Annex14_WiFi_overview | SoftAtHome;Vestiacom | V1.0;R6.0;R6.0 |  |  |  | 2015-03-11 10:17
General Behaviour | Boot | BT_1.3 | 1 - MREQ | After a boot/reboot of the device the last configuration MUST be restored. | SoftAtHome;Vestiacom | V1.0 |  |  | 3 - Released | 2015-03-11 12:05
Wireless Services | Wireless LAN On/Off | WL_S_1.1 | 1 - MREQ | The WiFi can be switched on on two levels: - a global enable which enables the wifi functionality as a whole - indvidual enables per band. Therefore there MUST be at least 3 parameters. 1 to switch on the Wifi as a whole (this one will be shown on the display), two to switch on the indvidual bands. | SoftAtHome;Vestiacom | V1.0;R6.0 |  |  |  | 2015-03-11 10:17
Wireless Services | Wireless LAN On/Off | WL_S_1.2 | 1 - MREQ | The WiFi will only be switched on, if it is switched on as a whole and if at least one band is enabled. | SoftAtHome;Vestiacom | V1.0;R6.0 |  |  |  | 2015-03-11 10:17
Wireless Services | Wireless LAN On/Off | WL_S_1.3 | 1 - MREQ | The parameters to indvidually enable / disable the individual bands must be availabe on - the ACS - the Web UI | SoftAtHome;Vestiacom | V1.0;R6.0 |  |  |  | 2015-03-11 10:17
Wireless Services | Wireless LAN On/Off | WL_S_1.4 | 1 - MREQ | The parameter to switch on the Wifi as a whole must be available on - the ACS - the Display (if applicable) - the Web UI | SoftAtHome;Vestiacom | V1.0;R6.0;R6.0 |  |  |  | 2015-03-11 10:17
WAN Layer 1 | Fibre | L1-FI-01 | 1 - MREQ | Fibre supported FANs The CPE must interoperate with the FANs as depicted in Table 2 of Section 1.2 in Annex 2. | Arcadyan;Siligence/Askey;Vestiacom | Delete_Elements |  |  |  | 2015-03-12 10:31
General Behaviour | Factory Reset | FR_1.8 | 1 - MREQ | A factory reset of the device MUST NOT have any effect on the data stored on the SD card or a connected USB device (e.g. the user data on the SD card MUST NOT be deleted). | Vestiacom | V1.0 |  |  | 3 - Released | 2015-03-11 10:18
General Behaviour | Factory Reset | FR_1.9 | 1 - MREQ | A factory reset MUST reset the user configuration to factory default configuration. Except of paired DECT devices. They will remain paired. | Vestiacom | V1.0;R6.0;R6.0 |  |  | 3 - Released | 2015-03-11 10:18
Firmware Handling | FW | FH_1.1 | 1 - MREQ | Firmware Upgrade The device MUST be able to upgrade its firmware to support additional features and functionality. | Arcadyan;Askey;Siligence/Askey;SoftAtHome;Vestiacom | V1.0;R6.0;R6.0 |  |  | 3 - Released | 2015-03-11 10:18
Firmware Handling | FW | FH_1.2 | 1 - MREQ | Individual firmware upgrade It must be possible to upgrade the two parts (Network Part and Application Part) individually. | Siligence/Askey;SoftAtHome;Vestiacom | V1.0;R6.0;R6.0 |  |  | 3 - Released | 2015-03-11 10:18
Security | Software | SG_SEC_1.5 | 1 - MREQ | The Webinterface needs to be free of the OWASP Top 10 Vulnerabilites (Injection, Session Management, CSRF..) | SoftAtHome;Vestiacom | V1.0;R6.0;R6.0 |  |  | 3 - Released | 2015-03-11 10:18
Security | Software | SG_SEC_1.7 | 1 - MREQ | Configuration Handling The Web Interface and REST API are password protected. | SoftAtHome;Vestiacom | V1.0;R6.0;R6.0 |  |  | 3 - Released | 2015-03-11 10:18
Security | Software | SG_VoIP_1.5 | 4 - RFS | General - Security Policies The supplier shall list the various security policies that the device has implemented (e.g. username/password, configuration & management, etc.) | SoftAtHome;Vestiacom | V1.0;R6.0;R6.0 |  |  | 3 - Released | 2015-03-11 10:18
Wireless Services | Wireless LAN WPS | WL_3.8 | 1 - MREQ | WPS (Pushbutton) must be triggered by the following Events The pairing button was pressed The ACS triggerd a pairing event the corresponding soft button in the GUI was pressed | SoftAtHome;Vestiacom | V1.0;R6.0;R6.0 |  |  |  | 2015-03-11 10:17
Security | Software | SG_VoIP_1.10 | 1 - MREQ | General - Hardening The device shall be equipped with a prehardened operating system (OS). | SoftAtHome;Vestiacom | V1.0;R6.0;R6.0 |  |  | 3 - Released | 2015-03-11 10:18
Security | Software | SG_VoIP_1.11 | 1 - MREQ | General - Hardening The supplier shall indicate the OS and all provisions that have been performed on the device for OS hardening purposes. | SoftAtHome;Vestiacom | V1.0;R6.0;R6.0 |  |  | 3 - Released | 2015-03-11 10:18
WAN | Mobile Access | MOB_1.15 | 1 - MREQ | RSSI to WebUI signal strength bars conversion To indicate the signal strenght in the WebUI the RSSI value (readout from 3G/LTE) MUST be converted according to table in Annex16 into a number of bars. | Vestiacom | Delete_Elements |  |  |  | 2015-03-12 10:36
WAN | Mobile Access | MOB_1.20 | 1 - MREQ | In case the SIM card PIN protection is not disabled, the user has to enter the PIN. The following options must be available: • Sticky Page | SoftAtHome;Vestiacom | Delete_Elements |  |  |  | 2015-03-12 10:36
WAN | Mobile Access | MOB_1.22 | 1 - MREQ | In case there is a new SIM card inserted with PIN enabled the sticky page shall pop-up. If on the first failed PIN attempt the device refuses to try again until the user makes an update in the WebUI. | SoftAtHome;Vestiacom | Delete_Elements |  |  |  | 2015-03-12 10:37
WAN | Mobile Access | MOB_1.23 | 1 - MREQ | In case the end user failed to enter the correct SIM PIN code, the device MUST provide the possibility to enter the SIM PUK. | SoftAtHome;Vestiacom | Delete_Elements |  |  |  | 2015-03-12 10:37
Security | Software | SG_VoIP_1.16 | 1 - MREQ | General - Secure Communication The device shall ensure that a communication opened making use of a secure protocol, will operate in the secure mode until the end of the session, i.e. no fall-back into an insecure mode of operation. This is the case for: TR069 / https / SIP. | SoftAtHome;Vestiacom | V1.0;R6.0;R6.0 |  |  | 3 - Released | 2015-03-11 10:18
Device Management | Phonebook Backup | DM_PB_15 | 1 - MREQ | The user must be able to activate the phonebook contacts backup from the Web UI and/or the Internet-Box app. | SoftAtHome;Vestiacom | R7.0;R7.0 |  |  | 1 - Work in progress | 2015-03-12 15:27
WAN | Mobile Access | MOB_1.25 | 1 - MREQ | It must be possible to enter the SIM Pin in an unauthenticated context. In other words: it must not be necessary to enter the UI password first | SoftAtHome;Vestiacom | Delete_Elements |  |  |  | 2015-03-12 10:37
Device Management | Phonebook Backup | DM_PB_18 | 1 - MREQ | There must be a "Global Enable" flag for the whole phonebook contacts backup and restore feature. In case it's set to "false", the whole feature must be deactivated and hidden in the Web UI and in the Internet-Box App. | SoftAtHome;Vestiacom | R7.0;R7.0 |  |  | 1 - Work in progress | 2015-03-12 15:27
Security | Software | SG_APP_1.4 | 1 - MREQ | Only signed applications should be able to run in the application environment by default | SoftAtHome;Vestiacom | V1.0;R6.0 |  |  | 3 - Released | 2015-03-11 10:18
Device Management | Automatic Backup and Restore | DM_ABAR_3.01 | 2 - REQ | The Cloud Configuration Backup flow described in ABAR_2.* and Annex 25 must be extended to improve the user experience. | SoftAtHome;Vestiacom | R7.0;R7.0 |  |  | 3 - Released | 2015-03-12 15:27
Device Management | Automatic Backup and Restore | DM_ABAR_3.02 | 2 - REQ | The Cloud Configuration Backup must still be performed according to Annex 25. However, until the whole backup operation is completed the Web UI must show a "Backup in progress" popup and not report immediately success. | SoftAtHome;Vestiacom | R7.0;R7.0 |  |  | 3 - Released | 2015-03-12 15:27
Device Management | Automatic Backup and Restore | DM_ABAR_3.03 | 2 - REQ | Once the user has started a cloud backup, the WebUI must display "Backup in progress". In the meanwhile the CPE collects all the data to back up (possibly starting the AP if necessary and shutting it off afterwards) and the sets the ACS Trigger to True, according to Annex 25. | SoftAtHome;Vestiacom | R7.0;R7.0 |  | Frediani Antonio, INI-DEV-NTD-WAC <tzhfran9>, 05.03.2015: Added a comment to make clear the AP must be shut down afterwards if it was off. | 3 - Released | 2015-03-12 15:27
Device Management | Automatic Backup and Restore | DM_ABAR_3.04 | 2 - REQ | Once the CPE has set the ACS Trigger to do a backup, it must start a timer of 30 seconds. | SoftAtHome;Vestiacom | R7.0;R7.0 |  |  | 3 - Released | 2015-03-12 15:27
Device Management | Automatic Backup and Restore | DM_ABAR_3.05 | 2 - REQ | If the CPE is unable to send the active notification to the ACS before the timer expires, the Web UI must report and error to the user and allow to try again. The ACS Trigger must be reset to "false". | SoftAtHome;Vestiacom | R7.0;R7.0 |  |  | 3 - Released | 2015-03-12 15:27
Device Management | Automatic Backup and Restore | DM_ABAR_3.06 | 2 - REQ | If the CPE has sent the active notification to the ACS but no "Upload File" command is received before the timer expires, the Web UI must report and error to the user and allow to try again. The ACS Trigger must be reset to "false". | SoftAtHome;Vestiacom | R7.0;R7.0 |  |  | 3 - Released | 2015-03-12 15:27
Device Management | Automatic Backup and Restore | DM_ABAR_3.07 | 2 - REQ | If the ACS sends an "Upload File" command before the expiration of the timer, the timer itself must be stopped. The WebUI must display "Backup file upload in progress" until the file upload operation is complete. | SoftAtHome;Vestiacom | R7.0;R7.0 |  |  | 3 - Released | 2015-03-12 15:27
Support_API | Support | WH_SUP_1.1 | 1 - MREQ | 'There MUST be an API to remove private data from the gateway in a way, that a restore is not possible (basically this is the factory reset, that also resets the DECT devices). This includes - everything on the AP (if applicable) - everything on the NP This does not include - FirstUseDate - Data on SD card (if applicable) | SoftAtHome;Vestiacom | V1.0;R6.0;R6.0 |  |  | 3 - Released | 2015-03-11 10:18
Support Tools | USB device warnings | SU_USB_1.1 | 1 - MREQ | If a USB device, which is a composite device, is connected to the AP, a warning MUST be show on the display (even if one part is a mass storrage device) | SoftAtHome;Vestiacom | V1.0 |  |  | 3 - Released | 2015-03-11 10:18
Device Management | Automatic Backup and Restore | DM_ABAR_3.08 | 2 - REQ | If the file upload operation completes successfully, the Web UI must report that the backup was successful. The ACS Trigger is reset to "false" and another operation can be started if needed. | SoftAtHome;Vestiacom | R7.0;R7.0 |  |  | 3 - Released | 2015-03-12 15:27
Device Management | Automatic Backup and Restore | DM_ABAR_3.09 | 2 - REQ | If the file upload operation fails, the Web UI must report an error to the user. The ACS Trigger is reset to "false" and the operation can be started again if needed. | SoftAtHome;Vestiacom | R7.0;R7.0 |  |  | 3 - Released | 2015-03-12 15:27
Energy Savings | Automatic savings | ES_AP_1.0 | 1 - MREQ | The device MUST automatically save power, wherever this is possible. | Arcadyan;Askey;Siligence/Askey;SoftAtHome;Vestiacom | V1.0;R6.0;R6.0 |  |  | 3 - Released | 2015-03-11 10:18
Device Management | Automatic Backup and Restore | DM_ABAR_3.10 | 2 - REQ | If the customer refreshes the Web UI page, or if she goes away and then comes back to the backup page before the backup operation is complete, the WebUI must still show the current backup status. No further backups must be possible until then. | SoftAtHome;Vestiacom | R7.0;R7.0 |  |  | 3 - Released | 2015-03-12 15:27
Diagnostics | Speed test | DI_ST_1.0 | 5 - INFO | FAP based speedtest running on Network Part Up to R6 the speedtest on Stragte is running on the Application Part side for both WAN and LAN speedtest. Since Starlite has no Application Part and Swisscom anyway wants to provide at least a WAN speedtest for Starlite customers the idea is to use FAP based speedtest. The current idea is to introduce the FAP based WAN speedtest with R7 on Starlite. For Stargate the same FAP based speedtest shall be implemented but with R7 it only comes as adornment. On Stargate R7 still the Application Part based speedtest shall remain in use. | SoftAtHome;Vestiacom | R7.0;R7.0 |  |  |  | 2015-03-12 15:27
Energy Savings | Automatic savings | ES_AP_1.3 | 1 - MREQ | The NP MUST track the power state of the AP and show it in the datamodel | SoftAtHome;Vestiacom | V1.0 |  |  | 3 - Released | 2015-03-11 10:18
Diagnostics | Speed test | DI_ST_1.1 | 1 - MREQ | Speedtest on Stargate Stargate must support FAP based WAN speedtest for testing purposes only (to be triggered over CLI). The speedtest available on WebUI for WAN and LAN speed must still run on the Application Part as specified on requirement ST_2.0 and following. | SoftAtHome;Vestiacom | R7.0 |  |  | 2 - Ready for review | 2015-03-12 15:27
Diagnostics | Speed test | DI_ST_1.2 | 1 - MREQ | Speedtest on Starlite Starlite must support FAP based WAN speedtest and allow the customer to check it's WAN speed over the WebUI. | SoftAtHome;Vestiacom | R7.0 |  |  | 2 - Ready for review | 2015-03-12 15:27
Energy Savings | Manual savings | ES_MPS_1.0 | 1 - MREQ | It MUST be possible to turn on / off the AP completly | Siligence/Askey;SoftAtHome;Vestiacom | V1.0 |  |  | 3 - Released | 2015-03-11 10:18
Energy Savings | Manual savings | ES_MPS_1.1 | 1 - MREQ | It MUST be possible to control the AP with a scheduler (like Wifi scheduler) | SoftAtHome;Vestiacom | V1.0 |  |  | 3 - Released | 2015-03-11 10:18
Diagnostics | Speed test | DI_ST_1.3 | 1 - MREQ | The device must provide a module capable of measuring TCP data rates on WAN (to reference server in the Swisscom network). | SoftAtHome;Vestiacom | R7.0 |  |  | 2 - Ready for review | 2015-03-12 15:27
Diagnostics | Speed test | DI_ST_1.4 | 1 - MREQ | The speedtest module must be capable of reaching the speed of 950 Mbps/s on WAN when the line speed and client performance allows it. The test duration and configuration (e.g. TCP parameters) MUST be tuned to achieve this result. | SoftAtHome;Vestiacom | R7.0 |  |  | 2 - Ready for review | 2015-03-12 15:27
Energy Savings | Manual savings | ES_MPS_1.2 | 1 - MREQ | The NP MUST turn off the AP gracefully (propper shut down and not just a power off) | SoftAtHome;Vestiacom | V1.0 |  |  | 3 - Released | 2015-03-11 10:18
Diagnostics | Speed test | DI_ST_1.5 | 1 - MREQ | For each link applicable the speedest module MUST measure the following parameters: - Maximum upload speed (fastest second) - Maximum download speed (fastest second) - Average upload speed - Average download speed - Ping time - IPv4 adress of the parties involved | SoftAtHome;Vestiacom | R7.0 |  |  | 2 - Ready for review | 2015-03-12 15:27
Diagnostics | Speed test | DI_ST_1.6 | 1 - MREQ | No special configurations must be needed on the device for executing speed tests | SoftAtHome;Vestiacom | R7.0 |  |  | 2 - Ready for review | 2015-03-12 15:27
Diagnostics | Speed test | DI_ST_1.7 | 1 - MREQ | The total duration of a speedtest from the start to the displaying of results should be within 20 seconds | SoftAtHome;Vestiacom | R7.0 |  |  | 2 - Ready for review | 2015-03-12 15:27
General Behaviour | Factory Reset | FR_1.10 | 1 - MREQ | Requiremend updated with CR_1448 - Implemented with R5 or R6. There MUST be a 2nd Facrory reset, available as REST API function, that does a "full factory reset". The "full factory reset" shall unpair all handsets, switch OFF DECT module and delete all phonebook entries. This reset MUST also be available in the GUI | SoftAtHome;Vestiacom | V1.0;R6.0;R6.0 |  |  | 3 - Released | 2015-03-11 10:19
Diagnostics | Speed test | DI_ST_1.8 | 1 - MREQ | Each time a speedtest is run, the results of the WAN side have to be persistently saved in the TR-069 tree. | SoftAtHome;Vestiacom | R7.0 |  |  | 2 - Ready for review | 2015-03-12 15:27
Diagnostics | Speed test | DI_ST_1.9 | 1 - MREQ | Up to 10 previous measurements must be made persistently availabe under the TR-069 tree. Further results will be discarded. | SoftAtHome;Vestiacom | R7.0 |  |  | 2 - Ready for review | 2015-03-12 15:27
Device Management | Automatic Backup and Restore | ABAR_2.0 | 1 - MREQ | The overall backup and restore concept is described in Annex 25 (Annex25_Stargate_Backup_flows_v1.0.ppt). | SoftAtHome;Vestiacom | V1.1;R6.0;R6.0 |  |  | 3 - Released | 2015-03-11 10:19
Diagnostics | Speed test | DI_ST_1.10 | 1 - MREQ | The current status of the Speed Test must always be visible under the TR-069 tree. | SoftAtHome;Vestiacom | R7.0 |  |  | 2 - Ready for review | 2015-03-12 15:27
Networking Services | NTP | NF_6.9 | 1 - MREQ | The NTP time (corrected by time zone) must be the reference for everything, that is timebased. (e.g. no time from webbroser!) | SoftAtHome;Vestiacom | Delete_Elements |  |  |  | 2015-03-12 10:46
Diagnostics | Speed test | DI_ST_1.11 | 1 - MREQ | A factory reset must clear all the speedtest result | SoftAtHome;Vestiacom | R7.0 |  |  | 2 - Ready for review | 2015-03-12 15:27
Diagnostics | Speed test | DI_ST_1.12 | 1 - MREQ | It MUST be possible to start the speedtest over TR-069. | SoftAtHome;Vestiacom | R7.0 |  |  | 2 - Ready for review | 2015-03-12 15:27
Diagnostics | Speed test | DI_ST_1.13 | 1 - MREQ | A speedtest triggered via TR-069 should only measure WAN side speed | SoftAtHome;Vestiacom | R7.0 |  |  | 2 - Ready for review | 2015-03-12 15:27
Diagnostics | Speed test | DI_ST_1.14 | 1 - MREQ | It must be possible to start the Speed Test via the Web UI. | SoftAtHome;Vestiacom | R7.0 |  |  | 2 - Ready for review | 2015-03-12 15:27
Diagnostics | Speed test | DI_ST_1.15 | 1 - MREQ | The speedtest from the UI MUST work on all browsers officially supported by the router | Vestiacom | R7.0 |  |  | 2 - Ready for review | 2015-03-12 15:27
Diagnostics | Speed test | DI_ST_1.16 | 1 - MREQ | Executing the speedtest from the UI MUST not cause a warning or error message on the browser about the security of the service. It is allowed, if there is a message regarding the installation of flash | Vestiacom | R7.0 |  |  | 2 - Ready for review | 2015-03-12 15:27
Diagnostics | Speed test | DI_ST_1.17 | 1 - MREQ | It must be possible to start the Speed Test via the Internetbox app. | SoftAtHome;Vestiacom | R7.0 |  |  | 2 - Ready for review | 2015-03-12 15:27
Diagnostics | Speed test | DI_ST_1.18 | 1 - MREQ | For all speedtest results, the bitrate of the fastest second must be displayed. Where applicable there should be an "advanced" section providing more data (e.g. average over the whole test) and explaining the calculation method. | SoftAtHome;Vestiacom | R7.0 |  |  | 2 - Ready for review | 2015-03-12 15:27
Diagnostics | Speed test | DI_ST_1.19 | 1 - MREQ | The speedtest result values must be shown in the format XX.XX Mbps (2 decimal digits). | SoftAtHome;Vestiacom | R7.0 |  |  | 2 - Ready for review | 2015-03-12 15:27
Device Management | Automatic Backup and Restore | ABAR_2.19 | 1 - MREQ | from the ap the following parameters must be in the backup: - dlna on / off - afp on / off remark: ap on/off is an np parameters | Vestiacom | V1.1 |  |  | 3 - Released | 2015-03-11 12:05
Device Management | Automatic Backup and Restore | ABAR_2.20 | 1 - MREQ | from the ap the following parameters must not be in the backup: - cloud pairing (token) - home automation id | Vestiacom | V1.1 |  |  | 3 - Released | 2015-03-11 10:19
Diagnostics | Speed test | DI_ST_1.20 | 1 - MREQ | For all ways of triggering the speedtest, in case the Reference Server reports that it is not available the Stargate SHOULD wait for 10 seconds. It is not working by then the scan MUST be aborted and an error message MUST be reported to the customer | SoftAtHome;Vestiacom | R7.0 |  |  | 2 - Ready for review | 2015-03-12 15:27
Diagnostics | Speed test | DI_ST_1.21 (checked-out by itqcc-soba1) | 1 - MREQ | A speedtest execution must not interfere with the IPTV and VoIP services | SoftAtHome;Vestiacom | R7.0 |  |  | 2 - Ready for review | 2015-03-18 14:34
Device Management | Automatic Backup and Restore | ABAR_2.21 | 1 - MREQ | The backup to the customer center is triggered in the save backup dialog. There the customer can either save to a file or save to the Web UI | SoftAtHome;Vestiacom | V1.1;R6.0;R6.0 | C1 |  | 3 - Released | 2015-03-11 10:19
Device Management | Automatic Backup and Restore | ABAR_2.22 | 1 - MREQ | When the AP is off and a backup has to be created, the NP turns on the AP to get its data and merge to the main backup file | SoftAtHome;Vestiacom | V1.1 |  |  | 3 - Released | 2015-03-11 10:19
Diagnostics | Speed test | DI_ST_1.22 | 1 - MREQ | When the device has no WAN connectivity, it must not be possible to start a speedtest. An error message must be shown. | SoftAtHome;Vestiacom | R7.0 |  |  | 2 - Ready for review | 2015-03-12 15:27
Diagnostics | Speed test | DI_ST_1.23 | 1 - MREQ | A speedtest started from the Web UI when being connected from remote (WAN access to the UI) SHOULD only trigger a WAN-side test. | SoftAtHome;Vestiacom | R7.0 |  |  | 2 - Ready for review | 2015-03-12 15:27
Security | Software | SG_SEC_1.15 | 1 - MREQ | If encryption is used, it must be a state of the art algorithm. Please see Annex32_SCS-GLI-1215-Security Guideline Cryptography SCS-EN.pdf | Arcadyan;Askey;Siligence/Askey;SoftAtHome;Vestiacom | R5.0;R6.0;R6.0 |  |  | 3 - Released | 2015-03-11 10:19
Diagnostics | Speed test | DI_ST_1.24 | 1 - MREQ | While the speedtest is running, the red dot in the GUI must be animated (see mokup) | Vestiacom | R7.0 |  |  | 2 - Ready for review | 2015-03-12 15:27
Diagnostics | Speed test | DI_ST_1.25 | 1 - MREQ | While the speedtest is running, the values in the GUI must represent the currently meassured value | Vestiacom | R7.0 |  |  | 2 - Ready for review | 2015-03-12 15:27
Diagnostics | Speed test | DI_ST_1.26 | 1 - MREQ | A speedtest triggered from the speedtest server URL MUST automatically detected if the current router is a Starlite and try to connect to it. If successful, WAN speed must be tested, otherwise only End to End speed MUST be tested. | Vestiacom | R7.0 |  |  | 2 - Ready for review | 2015-03-12 15:27
Diagnostics | Speed test | DI_ST_1.27 | 1 - MREQ | The connection from the speedtest server URL page to the Internet-Box must be secured to avoid unwanted triggering of the test from third party scripts | Vestiacom | R7.0 |  |  | 2 - Ready for review | 2015-03-12 15:27
Diagnostics | Speed test | DI_ST_1.28 | 1 - MREQ | It must be possible to trigger a speedtest by directly calling a local URL: http://internetbox.home/speedtest | Vestiacom | R7.0 |  |  | 2 - Ready for review | 2015-03-12 15:27
Diagnostics | Speed test | DI_ST_1.29 | 1 - MREQ | A speedtest started by directly calling the local URL must not require the user to authenticate on the UI | Vestiacom | R7.0 |  | Gasser Claude, INI-DEV-NTD-WAC <taagacl1>, 06.03.2015: There ist already the same Req. with an other Req. ID (ST_2.44) for R6. | 2 - Ready for review | 2015-03-12 15:27
Diagnostics | Speed test | DI_ST_1.30 | 1 - MREQ | In case of speedtest started by calling the local URL, it is acceptable that the same icon is used for all devices without distinguishing between Ethernet and WiFi connected one. In this case the icon to be used must be that of the Ethernet connected devices. | Vestiacom | R7.0 |  |  | 2 - Ready for review | 2015-03-12 15:27
Networking Services | QoS | QoS_1.17 | 1 - MREQ | UPnP QoS MUST be disabled | Vestiacom | Delete_Elements |  |  |  | 2015-03-12 10:51
Networking Services | UPnP | LN_1.0 | 1 - MREQ | The CPE MUST support UPnP device architecture 1.0. It MUST be possible to enable and disable this option. Default setting MUST be on. Enable/Disable will work over the two GUI Options UPnP IGD and DLNA/Mediasharing (if applicable). | SoftAtHome;Vestiacom | Delete_Elements |  |  |  | 2015-03-12 10:53
Networking Services | UPnP | LN_1.1 | 1 - MREQ | The CPE MUST support the UPnP-AV v1.0. | Vestiacom | Delete_Elements |  |  |  | 2015-03-12 10:54
Networking Services | UPnP | LN_1.3 | 1 - MREQ | UPnP-AV support on USB devices and SD card | Vestiacom | Delete_Elements |  |  |  | 2015-03-12 10:54
Networking Services | UPnP | LN_1.6 | 1 - MREQ | The UPnP behavior of the Application Part MUST be as follows: Broadcasted Name: Swisscom Internet-Box (Media) Manufacturer: Siligence Model: Internet-Box http://www.swisscom.ch/internetbox Modelnumber: SGA441SW (on tr-069 the model name is different) Device webpage: http://internetbox Serialnumber: <<Device serialnumber>> Broadcasted picture: Swisscom company logo in color | Vestiacom | Delete_Elements |  |  |  | 2015-03-12 10:56
Networking Services | DHCP | LN_3.5 | 1 - MREQ | It MUST be possible to disable the DHCP server in the WebUI. | SoftAtHome;Vestiacom | Delete_Elements |  |  |  | 2015-03-12 10:59
Networking Services | DHCP | LN_3.6 | 1 - MREQ | The default subnet mask must be 255.255.255.0 | SoftAtHome;Vestiacom | Delete_Elements |  |  |  | 2015-03-12 11:00
Networking Services | Dynamic DNS | LN_5.5 | 2 - REQ | It MUST be possible to enable/disable the DynDNS function in the WebUI. | SoftAtHome;Vestiacom | Delete_Elements |  |  |  | 2015-03-12 11:04
Networking Services | LAN Routing | LN_6.7 | 1 - MREQ | Command line interface (CLI) CLI MUST not be enabled in commercial release builds. | Arcadyan;Askey;Siligence/Askey;SoftAtHome;Vestiacom | Delete_Elements |  |  |  | 2015-03-12 11:06
Networking Services | LAN Routing | LN_6.8 | 1 - MREQ | Command line interface (CLI) CLI MUST be enabled in development builds (telnet). | Arcadyan;Askey;Siligence/Askey;SoftAtHome;Vestiacom | Delete_Elements |  |  |  | 2015-03-12 11:07
Networking Services | LAN Routing | LN_6.9 | 1 - MREQ | The NP - AP communcation must be on the following network: 10.129.0.0 / 16 IP for NP: 10.129.0.1 / 16 IP for AP: 10.129.0.2 / 16 | SoftAtHome;Vestiacom | Delete_Elements |  |  |  | 2015-03-12 11:07
Networking Services | LAN Routing | LN_6.10 | 1 - MREQ | Normally the IP address of the AP must be determined automatically. If possible, the highest IP address out of the DHCP pool must be assigned to the AP | SoftAtHome;Vestiacom | Delete_Elements |  |  |  | 2015-03-12 11:08
Networking Services | LAN Device Table | LN_7.0 | 1 - MREQ | The gateway MUST provide a LAN device table which is accessible in the WebUI. | SoftAtHome;Vestiacom | Delete_Elements |  |  |  | 2015-03-12 11:08
Networking Services | LAN Device Table | LN_7.1 | 1 - MREQ | The LAN device table MUST contain every LAN device connected to the gateway (Ethernet and WiFi, if applicable). | SoftAtHome;Vestiacom | Delete_Elements |  |  |  | 2015-03-12 11:09
Networking Services | LAN Device Table | LN_7.2 | 1 - MREQ | The LAN device table MUST contain every not connected LAN device with an active port forwarding. Limitation: Devices with a fixed IP address configured on device side are excluded, means are only shown without IP address and without portforwardings in the LAN device table. But the portforwardings will be shown in the portforward section. | SoftAtHome;Vestiacom | Delete_Elements |  |  |  | 2015-03-12 11:10
Networking Services | LAN Device Table | LN_7.3 | 1 - MREQ | The LAN device table MUST contain every not connected LAN device with a parental control setting. | SoftAtHome;Vestiacom | Delete_Elements |  |  |  | 2015-03-12 11:10
Networking Services | LAN Device Table | LN_7.4 | 1 - MREQ | The LAN device table MUST contain at max the latest 10, not connected LAN devices (in addition to the not connected LAN devices with port forwarding and parental control settings). Last connection time of these LAN devices MUST be less than 30 days. | SoftAtHome;Vestiacom | Delete_Elements |  |  |  | 2015-03-12 11:10
Networking Services | LAN Device Table | LN_7.5 | 1 - MREQ | For IP devices the LAN device table MUST contain: - all IPv4 addresses - all IPv6 addresses - Applied port forwardings - Applied parental control settings | SoftAtHome;Vestiacom | Delete_Elements |  |  |  | 2015-03-12 11:11
Networking Services | LAN Device Table | LN_7.6 | 1 - MREQ | For WLAN devices the LAN device table MUST contain: - SSID - WiFi interface (2.4GHz or 5GHz) | SoftAtHome;Vestiacom | Delete_Elements |  |  |  | 2015-03-12 11:12
Networking Services | LAN Device Table | LN_7.7 | 1 - MREQ | It MUST be possible to remove a not connected IP device from the LAN device table in the WebUI. | SoftAtHome;Vestiacom | Delete_Elements |  |  |  | 2015-03-12 11:13
Networking Services | LAN Device Table | LN_7.8 | 1 - MREQ | Non IP based devices (FXS, DECT, USB, SD Card) MUST also be displayed in the corresponding WebUI device tables. corresponding device tables means: - for FXS, DECT in the telephony section - for USB (if applicable), SD in the central storage sectionNote:FXS will be shown as available as soon as VoIP is provisioned. It is not necessary to display whether a telephone is connected or not | SoftAtHome;Vestiacom | Delete_Elements |  |  |  | 2015-03-12 11:13
Networking Services | LAN Device Table | LN_7.9 | 1 - MREQ | For storage devices (e.g. USB harddisk, USB stick, SD Card) the following parameters MUST be displayed in the WebUI: - total available storage space - currently free storage space | Vestiacom | Delete_Elements |  |  |  | 2015-03-12 11:14
Networking Services | LAN Device Table | LN_7.10 | 1 - MREQ | For phones (DECT and FXS) the corresponding line number MUST be displayed in the WebUI. | SoftAtHome;Vestiacom | Delete_Elements |  |  |  | 2015-03-12 11:14
Networking Services | IP Passthrough | PASS_1.0 | 1 - MREQ | The gateway MUST support DMZ. When DMZ is enabled for a LAN device the device gets a LAN IP address and gets all traffic for the WAN IP address except the traffic specified in the following requirements. PASS_1.4 PASS_1.5 PASS_1.6 PASS_1.7 PASS_1.8 PASS_1.9 PASS_1.10 PASS_1.11 | SoftAtHome;Vestiacom | Delete_Elements |  |  |  | 2015-03-12 11:16
Networking Services | IP Passthrough | PASS_1.12 | 1 - MREQ | Configuration Options and Methods Gateway-DHCP-Server active: The gateway shall allow to configure any currently active LAN Device (with a valid IP address assigned by the gateway) to become the DMZ device. | SoftAtHome;Vestiacom | Delete_Elements |  |  |  | 2015-03-12 11:20
Networking Services | IPv6 Firewall | IPv6_FW_1.0 | 1 - MREQ | For IPv6 firewall the following modes MUST be selcetable in the WebUI: • Off • Balanced • Strict • Custom | SoftAtHome;Vestiacom | Delete_Elements |  |  |  | 2015-03-12 11:20
Performance | General | GPF_1.1 | 5 - INFO | Typical Usage Scenario 1 - The Customer has Vivo Casa Comfort (VDSL connection 20MBit/s DS, 2MBit/s US) - The Customer has a single VoIP line - The Customer subscribes to Swisscom HD TV and has 1 STB connected directly to the CPE - The Customer has the 'Multiroom' option with a second STB connected over 5GHz Wireless, 10 metres and 2 walls from the CPE - The Customer has a number of other WiFi devices such as mobile phones and laptops. - The Customer downloads and streams media content frequently - The customer uses VPN to work from home | Siligence/Askey;SoftAtHome;Vestiacom | V1.0;R6.0 |  |  | 3 - Released | 2015-03-12 15:28
Performance | General | GPF_1.2 | 5 - INFO | Typical Usage Scenario 2 The customer has a Fiber connection (1GBits/s DS, 10MBit/s US) - The Customer has a single VoIP MultiLINE - The Customer subscribes to Swisscom HD TV and has 1 STB connected directly to the CPE in the living room - The Customer has the 'Multiroom' option with 2 further STBs connected over 5GHz Wireless, 1 of these is on the second floor, an air distance of 15 metres from the CPE - The Customer has a number of other WiFi devices such as Wireless speakers, mobile phones and laptops. - The Customer downloads and streams media content frequently. He stores his downloads on a USB drive connected to the CPE so he can watch content anywhere in the home - The Customers son is a very heavy internet user with continous movie downloads running, he accesses his PC remotely from college using logmein. - The customer uses VPN to work from home. When at work he checks everything is ok at home with the HomeMonitor | SoftAtHome;Vestiacom | V1.0;R6.0 |  |  | 3 - Released | 2015-03-12 15:28
Voice Services | Central Address Book | CEAD_1.0 | 1 - MREQ | The WebUI MUST provide a central address book function. | SoftAtHome;Vestiacom | V1.0;R6.0;R6.0 |  |  |  | 2015-03-11 10:17
Voice Services | Central Address Book | CEAD_1.3 | 1 - MREQ | It MUST be possible to synchronize central address book contacts from and to CAT-iq handsets. A automatic synchronisation of the central address book and the CAT-iq handsets shall be done within 10 seconds after a modification. | SoftAtHome;Vestiacom | V1.0;R6.0;R6.0 |  |  |  | 2015-03-11 10:17
Voice Services | Central Address Book | CEAD_1.4 | 1 - MREQ | It MUST be possible to delete a single or every central address book entry either in the WebUI or on a CAT-iq handset. | SoftAtHome;Vestiacom | V1.0;R6.0;R6.0 |  |  |  | 2015-03-11 10:17
Voice Services | Central Address Book | CEAD_1.5 | 1 - MREQ | It MUST be possible to edit a central address book entry either in the WebUI or on a CAT-iq handset. | SoftAtHome;Vestiacom | V1.0;R6.0;R6.0 |  |  |  | 2015-03-11 10:17
Voice Services | Central Address Book | CEAD_1.6 | 1 - MREQ | It MUST be possible to add a central address book entry either in the WebUI and on or a CAT-iq handset. | SoftAtHome;Vestiacom | V1.0;R6.0;R6.0 |  |  |  | 2015-03-11 10:17
Voice Services | Central Address Book | CEAD_1.7 | 1 - MREQ | The central address book MUST contain the following informations per contact: - Name - Firstname - Home number - Mobile number - Office number | SoftAtHome;Vestiacom | V1.0;R6.0;R6.0 |  |  |  | 2015-03-11 10:17
Voice Services | Central Address Book | CEAD_1.8 | 1 - MREQ | It MUST be possible to search for an entry of the central address book using a search function on the WebUI. | SoftAtHome;Vestiacom | V1.0;R6.0;R6.0 |  |  |  | 2015-03-11 10:17
Wireless Services | Wireless LAN General | WL_1.14 | 1 - MREQ | The following events to enable the WLAN MUST be supported the WLAN Push-Button was pressed the corresponding Display function was executed Web-UI (checkbox) The ACS configuration changed accordingly The pairing button was pressed | SoftAtHome;Vestiacom | Delete_Elements |  |  |  | 2015-03-12 11:40
Wireless Services | Wireless LAN General | WL_1.15 | 1 - MREQ | The following events to disable the WLAN MUST be supported WLAN Push-Button is pressed The wifi scheduler expires (if applicable) Web-UI (checkbox) Display(if applicable) The ACS configuration changed accordingly WLAN was turned on by pressing the pairing button, but no successfull pairing could be made (in this case the state that was active before the pairing started will be taken) | SoftAtHome;Vestiacom | Delete_Elements |  |  |  | 2015-03-12 11:40
Device Management | ACS | RM_1.39 | 1 - MREQ | The product class must be SG-NP-00 | Vestiacom | V1.0 |  |  | 3 - Released | 2015-03-12 15:28
Device Management | ACS | RM_1.40 | 1 - MREQ | The manufacturer in the TR-069 params must be Siligence | Vestiacom | V1.0 |  |  | 3 - Released | 2015-03-12 15:28
Device Management | ACS_A | RM_a_1.1 | 1 - MREQ | Implementation of Remote Management via TR-69 The implementation TR-069 MUST comply with the specification by Broadband Forum "CPE WAN Management Protocol v1.1" (Issue 1 Amendment 2, December 2007) Please report differences in detail. Compliancy with TR-069 specification MUST be proven by passing Interoperability Test according OD-128 “Interoperability Test Plan for TR-069 Plugfests”, Revision 03, June 2010. | Vestiacom | V1.0 |  |  | 3 - Released | 2015-03-12 15:28
Device Management | ACS_A | RM_a_1.2 | 1 - MREQ | ACS - Interoperability The CPE MUST prove it’s interoperability with Swisscom ACS (Alcatel-Lucent 5580 Home Device Manager, Release 3). The interoperability is considered proven either 1. by successful passing motive interoperability verification testing program or 2. by implementing a TR-069-client being used by a Swisscom commercially available CPE which supports remote management via TR-069. For information please contact msvprogram@motive.com | Vestiacom | V1.0 |  |  | 3 - Released | 2015-03-12 15:28
Device Management | ACS_A | RM_a_1.3 | 1 - MREQ | NAT-Passthrough via TR-111 The CPE MUST comply with specification TR-111 by Broadband Forum "DSLHomeTMApplying TR-069 to Remote Management of Home Networking Devices" (December 2005). The CPE MUST comply with TR111 Part 1 Device-Gateway Association. The compliancy must be according to the standards from the ACS point of view. On the AP some special adaptions to improve the interoperability with the NP are allowed. | Vestiacom | V1.0 |  |  | 3 - Released | 2015-03-12 15:28
Device Management | ACS_A | RM_a_1.4 | 1 - MREQ | ACS Communication using HTTPS The communication between ACS and CPE MUST be secure via SSL/TLS. The CPE MUST support basic authentication. | Vestiacom | V1.0 |  |  | 3 - Released | 2015-03-12 15:28
Device Management | ACS_A | RM_a_1.5 | 1 - MREQ | Trust ACS SSL Certificate CPE MUST trust the following Certificates: - Swisscom SSL Certificate http://www.swissdigicert.ch/sdcs/portal/page?node=download_ca Swisscom Root CA 1 Swisscom Root CA 2 - Thawte Primary Root CA https://www.thawte.com/roots/index.html The CPE MUST validate the certificate authority, the date and the domain. | Vestiacom | V1.0 |  |  | 3 - Released | 2015-03-12 15:28
Wireless Services | Wireless LAN General | WL_1.33 | 1 - MREQ | On the web ui it MUST only be possible to create 1 SSIDs for 5 GHz, 1 SSIDs for 2.4 GHz and 1 SSIDs for the guest WLAN (2.4 GHz) | Vestiacom | Delete_Elements |  |  |  | 2015-03-12 11:44
Device Management | ACS_A | RM_a_1.6 | 1 - MREQ | it must be possible to load new certificates. This can be done using a fw upgrade. | Vestiacom | V1.0 |  |  | 3 - Released | 2015-03-12 15:28
Device Management | ACS_A | RM_a_1.7 | 1 - MREQ | The loading and activating of a new certificate must work without the need to factory reset the device | Vestiacom | V1.0 |  |  | 3 - Released | 2015-03-12 15:28
Wireless Services | Wireless LAN General | WL_1.34 | 1 - MREQ | in the web ui it must be possible to configure the settings for the 2.4 and the 5 GHz simultaneously or separated | SoftAtHome;Vestiacom | Delete_Elements |  |  |  | 2015-03-12 11:44
Wireless Services | Wireless LAN General | WL_1.35 | 1 - MREQ | If the settings were separated and the user decides to configure the credentials simultaneously the following MUST happen - the credentials of the 5GHz WiFi become the credentials for both bands - a warning message to the customer must be shown on the Web UI | SoftAtHome;Vestiacom | Delete_Elements |  |  |  | 2015-03-12 11:44
Device Management | ACS_A | RM_a_1.8 | 1 - MREQ | Standard Connection Request URL Port 7547 MUST be used for TR-069 ACS Authentication MUST be implemented by username and password. TR-069 Enable/Disable: Enable Connection Request Port: 7547 Connection Request Username: Individual value, will be changed by ACS after activation Connection Request Password: Individual value, will be changed by ACS after activation | Vestiacom | V1.0 |  |  | 3 - Released | 2015-03-12 15:28
Device Management | ACS_A | RM_a_1.9 | 1 - MREQ | ACS URL ACS URL MUST be changeable through TR-069, e.g. https://.../.../... ACS URL MUST be preconfigured locally on the CPE ACS Authentication MUST be implemented by username and password. Initial (Activation) TR-069 ACS URL: https://rms.bluewin.ch:443/cwmpWeb/WGCPEMgt Will be changed by ACS after activation (to Management URL) Management TR-069 ACS URL https://rms.bluewin.ch:8443/cwmpWeb/CPEMgt Default Username [will be provided for testing only] Will be changed by ACS after activation Default Password [will be provided for testing only] Will be changed by ACS after activation | Vestiacom | V1.0 |  |  | 3 - Released | 2015-03-12 15:28
Wireless Services | Wireless LAN General | WL_1.36 | 1 - MREQ | If the credentials were simultaneously managed and the customer decides to manage the settings separated, the credentials for the 5GHz and the 2.4 GHz Wifi will be the same. | SoftAtHome;Vestiacom | Delete_Elements |  |  |  | 2015-03-12 11:45
Device Management | ACS_A | RM_a_1.10 | 1 - MREQ | ACS URL The ACS URL MUST not be saved in a user configuration backup file | Vestiacom | V1.0 |  |  | 3 - Released | 2015-03-12 15:28
Device Management | ACS_A | RM_a_1.11 | 1 - MREQ | Target TR-069 Port The Target Port in the device MUST be exchangeable and any change MUST result in a Bootstrap Inform. Activation Port: 443 (Default Value in combination with Initial ACS URL) Maintenance Port: 8443 (Will be set by ACS after activation) | Vestiacom | V1.0 |  |  | 3 - Released | 2015-03-12 15:28
Device Management | ACS_A | RM_a_1.12 | 1 - MREQ | TR-069 consistent information TR-069 Parameter and their arguments MUST be consistent over all interfaces. Relevant Interfaces are - CPE-GUI - Device-Display - TR-069 Pleaseprovide a mapping table of TR-069 parameters with CPE-GUI and/or Device-Display-Information/LEDs, whichever is applicable. | Vestiacom | V1.0 |  |  | 3 - Released | 2015-03-12 15:28
Device Management | ACS_A | RM_a_1.13 | 1 - MREQ | CPE Methods The CPE MUST support the following RPCs: • GetRPCMethods • SetParameterValues • GetParameterValues • GetParameterNames • SetParameterAttributes • GetParameterAttributes • AddObject • DeleteObject • Reboot • Download (FW upgrade, configuration upgrade) • Upload (Configruation, Log) • FactoryReset | Vestiacom | V1.0 |  |  | 3 - Released | 2015-03-17 16:31
Device Management | ACS_A | RM_a_1.14 | 1 - MREQ | Performance The CPE MUST send a connection initiation request within 500 msec after it has received a connection request by the ACS | Vestiacom | V1.0 |  |  | 3 - Released | 2015-03-12 15:28
Device Management | ACS_A | RM_a_1.16 | 1 - MREQ | Active Notification The CPE MUST support active notification. Please list parameters where CPE denies active notification. | Vestiacom | V1.0 |  |  | 3 - Released | 2015-03-12 15:28
Device Management | ACS_A | RM_a_1.17 | 4 - RFS | Vendor Specific TR-069 Implementation Please describe available vendor specific implementation of TR-069, including available RPCs and parameters. | Vestiacom | V1.0 |  |  | 3 - Released | 2015-03-12 15:28
Device Management | ACS_A | RM_a_1.18 | 1 - MREQ | Local Access for Testing For testing purposes the CPE MUST provide an interface to change any available TR-069 parameter. This interface MUST be deactivated or deleted once the firmware is used commercially. | Vestiacom | V1.0 |  |  | 3 - Released | 2015-03-12 15:28
Device Management | ACS_A | RM_a_1.20 | 1 - MREQ | Firmware Upgrade via TR-069 The CPE MUST support firmware upgrade via TR-069. Specifically the following features MUST be supported by the CPE • Version Identification • ACS initiated file download • Notification of success or failure of a file download • Notification of success or failure of the firmware upgrade A Firmware Upgrade MUST NOT modify and MUST NOT delete the existing TR-069 Data Model. | Vestiacom | V1.0 |  |  | 3 - Released | 2015-03-12 15:28
Device Management | ACS_A | RM_a_1.21 | 1 - MREQ | MAC-Address The MAC-address provided by any TR-069 GetParameterValue MUST fulfil the following requirements: 1. The MAC-Address MUST be unique. Unique means that a single CPE purchased by Swisscom MUST have a MAC-address which is unique among all CPEs purchased by Swisscom 2. The MAC-Address MUST not be changed during the entire life cycle of the CPE. 3. The MAC-Address MUST be identical to the MAC-address printed on the CPE-label. 4. The OUI (as part of the MAC-address) MUST be assigned to the CPE-Vendor 5. The OUI (as part of the MAC-address) MUST be resolvable at the IEEE-database http://standards.ieee.org/regauth/oui/index.shtml | Siligence/Askey;Vestiacom | V1.0 |  |  | 3 - Released | 2015-03-12 15:28
Device Management | ACS_A | RM_a_1.22 | 1 - MREQ | Device Reboot after Provisioning In case a SetParameterValue()-operation results in a CPE-reboot, this reboot MUST occur only after the TR-069 session is terminated by the ACS or timed out. | Vestiacom | V1.0 |  |  | 3 - Released | 2015-03-12 15:28
Device Management | ACS_A | RM_a_1.23 | 1 - MREQ | Security Hardening The TR-069 Client on the CPE MUST have passed a security testing. Malformed requests or requests etc. should not lead to an outage or malfunction of the client. Please provide test protocols for the following messages: GetRPCMethodsResponse TR069 A.3.1 GetRPCMethods request TR069 A.3.1 SetParameterValues request TR069 A.3.2.1 GetParameterValues request TR069 A.3.2.2 GetParameterNames request TR069 A.3.2.3 SetParameterAttributes request TR069 A.3.2.4 GetParameterAttributes request TR069 A.3.2.5 AddObject request TR069 A.3.2.6 DeleteObject request TR069 A.3.2.7 Download request TR069 A.3.2.8 Reboot request TR069 A.3.2.9 InformResponse TR069 A.3.3.1 TransferCompleteResponse TR069 A.3.3.2 GetQueuedTransfers request TR069 A.4.1.1 ScheduleInform request TR069 A.4.1.2 SetVouchers request TR069 A.4.1.3 GetOptions request TR069 A.4.1.4 Upload request TR069 A.4.1.5 FactoryReset request TR069 A.4.1.6 KickedResponse TR069 A.4.2.1 RequestDownloadResponse TR069 A.4.2.2 | Vestiacom | V1.0 |  |  | 3 - Released | 2015-03-12 15:28
Device Management | ACS_A | RM_a_1.24 | 1 - MREQ | Factory Reset A factory reset initiated via TR-069 MUST reset all TR-069 parameters to their default values, except FirstUseDate as defined in RMS_1.25. A factory reset MUST result in an automatic CPE-reboot. | Vestiacom | V1.0 |  |  | 3 - Released | 2015-03-12 15:28
Device Management | ACS_A | RM_a_1.25 | 5 - INFO | Configuration and Assurance Support The CPE MUST support both remote configuration and remote assurance via TR-069. Remote configuration includes setting, changing and deleting of configuration parameters via TR-069 Remote assurance includes configuration verification, status-reading and statistics information and alarming | Vestiacom | V1.0 |  |  | 3 - Released | 2015-03-12 15:28
Device Management | ACS_A | RM_a_1.32 | 1 - MREQ | Support of data model The CPE MUST support the TR-106 data model as specified in file: Annex21_TR069_DataModel_AP_v0_20.xlsx | Vestiacom | V1.0 |  |  | 3 - Released | 2015-03-12 15:28
Device Management | ACS_A | RM_a_1.37 | 1 - MREQ | Firmware Upgrade A firmware upgrade of the CPE MUST NOT change the current TR-069 settings, regardless of default value. | Vestiacom | V1.0 |  |  | 3 - Released | 2015-03-12 15:28
Device Management | ACS_A | RM_a_1.38 | 1 - MREQ | The OUI for the remote management must be fixed to 0xC0D962. Even if the OUI as part of the MAC address changes, the OUI used for TR069 must remain 0xC0D962. | Siligence/Askey;Vestiacom | V1.0 |  |  | 3 - Released | 2015-03-12 15:28
Device Management | ACS_A | RM_a_1.39 | 1 - MREQ | The product class must be SG-AP-00 | Vestiacom | V1.0 |  |  | 3 - Released | 2015-03-12 15:28
Device Management | ACS_A | RM_a_1.40 | 1 - MREQ | The manufacturer in the TR-069 params must be Siligence | Vestiacom | V1.0 |  |  | 3 - Released | 2015-03-12 15:28
Device Management | Manual Backup and Restore | MBAR_1.0.2 | 1 - MREQ | AP configuration file MUST contain all parameters of AP which user can change in WebUI and Stargate DB. e.g. DLNA index settings (not index file) Cloud configs This list is not intended to be exhaustive. No runtime data (e.g. acs url, device list, ...) | Vestiacom | V1.0 |  |  | 3 - Released | 2015-03-12 15:28
Firmware Handling | FW_A | FH_a_1.4 | 1 - MREQ | There MUST be only one AP firmware image containing everything, that is necessary for the fw upgrade of the AP (fw, gui, ..). For combined image see FH_2.0 | Vestiacom | V1.0 |  |  | 3 - Released | 2015-03-12 15:28
Firmware Handling | FW_A | FH_a_1.5 | 1 - MREQ | Firmware Upgrade Remote Management The device MUST be able to receive a new Firmware file pushed from Swisscom ACS | Vestiacom | V1.0 |  |  | 3 - Released | 2015-03-12 15:28
Firmware Handling | FW | FH_1.4 | 1 - MREQ | There MUST be only one NP firmware image containing everything, that is necessary for the fw upgrade of the NP (fw, gui, ..). For combined image see FH_2.0 | SoftAtHome;Vestiacom | V1.0;R6.0;R6.0 |  |  |  | 2015-03-11 10:18
Firmware Handling | FW_A | FH_a_1.6 | 1 - MREQ | Firmware Upgrade Self Install The device MUST be able to accept a new FW file stored locally by the customer. The FW must be loaded onto the device via the GUI | Vestiacom | V1.0 |  |  | 3 - Released | 2015-03-12 15:28
Firmware Handling | FW_A | FH_a_1.7 | 1 - MREQ | Customer defined settings and settings received from provisioning MUST be retained during an upgrade | Vestiacom | V1.0 |  |  | 3 - Released | 2015-03-12 15:28
Wireless Services | Wireless LAN WPS | WL_3.8 | 1 - MREQ | WPS (Pushbutton) must be triggered by the following Events The pairing button was pressed The ACS triggerd a pairing event the corresponding soft button in the GUI was pressed | SoftAtHome;Vestiacom | Delete_Elements |  |  |  | 2015-03-12 11:51
Firmware Handling | FW_A | FH_a_1.8 | 1 - MREQ | Firmware Downgrade The device MUST be able to downgrade its firmware in case the new firmware contains a major issue. The device must not lose the current settings. | Siligence/Askey;Vestiacom | V1.0 |  |  | 3 - Released | 2015-03-12 15:28
Firmware Handling | FW_A | FH_a_1.9 | 1 - MREQ | It MUST be possible to define the lowest FW that a device can be downgraded to. This is to prevent accidental or intentional installation of FW not approved for customer use (like early test versions). Swisscom will notify the supplier what version this should be. This is only valid for the end-user and not for updates over TR-069. TR-069 downgrade will be always possible. | Vestiacom | V1.0 |  |  | 3 - Released | 2015-03-12 15:28
Firmware Handling | FW_A | FH_a_1.10 | 1 - MREQ | Dual Firmware The device must always store the latest AP firmware. If in any case the new Firmware can not be booted, the device must always start the old AP firmware | Siligence/Askey;Vestiacom | V1.0 |  |  | 3 - Released | 2015-03-12 15:28
Firmware Handling | FW_A | FH_a_1.11 | 1 - MREQ | The firmware numbers must be in way, that they can be alphabetically ordered. In other words: the right order of the FW must be determinable using a string compare. E.g. Acceptable is 03.04.12 not acceptable is 3.2.12 This is valid for all occurence of a fw version (filename, TR-069, gui, ...) | Vestiacom | V1.0 |  |  | 3 - Released | 2015-03-12 15:28
Firmware Handling | FW_A | FH_a_1.12 | 1 - MREQ | The firmware version reported against the ACS and the version shown on the GUI must be exactly the same | Vestiacom | V1.0 |  |  | 3 - Released | 2015-03-12 15:28
Firmware Handling | FW_A | FH_a_1.14 | 1 - MREQ | The firmware MUST be signed by Swisscom | Siligence/Askey;Vestiacom | V1.0 |  |  | 3 - Released | 2015-03-12 15:28
Firmware Handling | FW_A | FH_a_1.15 | 1 - MREQ | If a firmware is not signed, it MUST NOT be possible to install it | Siligence/Askey;Vestiacom | V1.0 |  |  | 3 - Released | 2015-03-12 15:28
Diagnostics | System Logs | LOG_1.6 | 1 - MREQ | For debugging purposes of the AP SW a log/dump file must be available in WebUI and file upload using TR-069. For an example of the debug/log file please refer to Annex 13 (Annex13_debug.txt). | Vestiacom | V1.0 |  |  | 3 - Released | 2015-03-12 15:28
Energy Savings | Automatic savings | ES_AP_1.2 | 1 - MREQ | The AP MUST make use of ist power saving features (sleep / deep sleep) whenever this is possible | Vestiacom | V1.0 |  |  | 3 - Released | 2015-03-12 15:28
Wireless Services | Wireless Services | WL_6.0 | 1 - MREQ | The GUI must limit the allowed characters for the SSID to: "all printable ascii characters" At least 3 characters MUST be used At most 32 character MUST be used At least one charcter different from (space) must be used | Vestiacom | Delete_Elements |  |  |  | 2015-03-12 11:53
| DLNA | DLNA_001 | 1 - MREQ | Centro Stargate MUST have Digital Media Server (DMS) component to store the media on NAS (SD card and USB storage device) and make it available to DMPs, mobile DMPs, DMRs and Swisscom TV, that are connected wired and/or wirelessly in the home network. | Vestiacom | V1.0 |  |  | 3 - Released | 2015-03-12 15:28
| DLNA | DLNA_004 | 1 - MREQ | Use case: 1. The User turns on Swisscom TV and selects the list of available DMSs from menu; 2. The User selects Centro Stargate DMS from the list; Result: The list of Centro Stargate media contains indexed media stored on Stargate NAS. | Vestiacom | V1.0 |  |  | 3 - Released | 2015-03-12 15:28
Wireless Services | Wireless Services | WL_6.1 | 1 - MREQ | The GUI must limit the allowed characters for the WiFi Key to: "all printable asscii characters" At least 8 characters MUST be used At most 63 character MUST be used | Vestiacom | Delete_Elements |  |  |  | 2015-03-12 11:53
Wireless Services | Wireless LAN On/Off | WL_S_1.0 | 1 - MREQ | An overview how the WIFI will be turned on / off can be found in Annex14_WiFi_overview | SoftAtHome;Vestiacom | Delete_Elements |  |  |  | 2015-03-12 11:54
Applications | Parental Control | PAC_1.0 | 1 - MREQ | The WebUI MUST provide the possibility to configure the parental control settings. | SoftAtHome;Vestiacom | V1.0;R6.0 |  |  |  | 2015-03-11 10:18
| DLNA Certification | DLNA_006 | 1 - MREQ | Centro Stargate device MUST be able to successfully complete DLNA certification testing and be awarded the DLNA Certified Logo, which assures consumers that the product is fully DLNA compliant and interoperates with other DLNA Certified Logo products. | Vestiacom | V1.0 |  | "Guidelines: http://www.dlna.org/dlna-for-industry/about-dlna/guidelines Certification: http://www.dlna.org/dlna-for-industry/about-dlna/certification" | 3 - Released | 2015-03-12 15:28
| DLNA | DLNA_007 | 1 - MREQ | DMS MUST support HTTP 1.1 (including chunked transfer encoding, persistent connections, and pipelining) as the baseline transport mechanism. | Vestiacom | V1.0 |  |  | 3 - Released | 2015-03-12 15:28
Applications | Parental Control | PAC_1.1 | 1 - MREQ | In the parental control section of the WebUI a LAN device table with the following information for each device MUST be shown: Device name, hostname, UPnP name or MAC Address (depending on availability) Icon of the device Already configured parental control settings | SoftAtHome;Vestiacom | V1.0;R6.0 |  |  |  | 2015-03-11 10:18
Wireless Services | Wireless LAN On/Off | WL_S_1.1 | 1 - MREQ | The WiFi can be switched on on two levels: - a global enable which enables the wifi functionality as a whole - indvidual enables per band. Therefore there MUST be at least 3 parameters. 1 to switch on the Wifi as a whole (this one will be shown on the display), two to switch on the indvidual bands. | SoftAtHome;Vestiacom | Delete_Elements |  |  |  | 2015-03-12 11:54
Wireless Services | Wireless LAN On/Off | WL_S_1.2 | 1 - MREQ | The WiFi will only be switched on, if it is switched on as a whole and if at least one band is enabled. | SoftAtHome;Vestiacom | Delete_Elements |  |  |  | 2015-03-12 11:54
Applications | Parental Control | PAC_1.2 | 1 - MREQ | The WebUI parental control LAN device table MUST contain the following devices (in this order): every running IP device with a parental control setting every not running IP device with a parental control setting every running IP device with no parental control setting every not running IP device with no parental control setting which was connected within the last 30 days The max. number of devices in the parental control LAN device table is 200. SoftAtHome validation process will be done with 50 devices. | SoftAtHome;Vestiacom | V1.0;R6.0 |  |  |  | 2015-03-11 10:18
| DLNA | DLNA_009 | 1 - MREQ | DMS MUST have an instance of the Content Directory Service, that MUST provide uniform directory of all its available content to any interested devices on the network. | Vestiacom | V1.0 |  | Can be used as a reference http://www.pbcore.org/elements/ | 3 - Released | 2015-03-12 15:28
| DLNA | DLNA_010 | 1 - MREQ | The Content Directory Service MUST return metadata that includes content properties and indicates the transfer protocols and data formats that are supported for each piece of content on the server. | Vestiacom | V1.0 |  |  | 3 - Released | 2015-03-12 15:28
Applications | Parental Control | PAC_1.4 | 1 - MREQ | For parental control an Internet Access Restriction per day (Scheduler) can be assigned to each device in the LAN. | SoftAtHome;Vestiacom | V1.0;R6.0 |  |  |  | 2015-03-11 10:18
Wireless Services | Wireless LAN On/Off | WL_S_1.3 | 1 - MREQ | The parameters to indvidually enable / disable the individual bands must be availabe on - the ACS - the Web UI | SoftAtHome;Vestiacom | Delete_Elements |  |  |  | 2015-03-12 11:54
Wireless Services | Wireless LAN On/Off | WL_S_1.4 | 1 - MREQ | The parameter to switch on the Wifi as a whole must be available on - the ACS - the Display (if applicable) - the Web UI | SoftAtHome;Vestiacom | Delete_Elements |  |  |  | 2015-03-12 11:54
Applications | Parental Control | PAC_1.5 | 1 - MREQ | For each IP device it must be possible to add an Internet access restriction. Allow internet access permanently (default) Schedule internet access | SoftAtHome;Vestiacom | V1.0;R6.0 |  |  |  | 2015-03-11 10:18
| DLNA | DLNA_011 | 1 - MREQ | Follwing metadata tags if it's available for the picture item MUST be available in the Centro Stargate DMS and provided to the DMPs: - width - height - color depth - size | Vestiacom | V1.0 |  | SM: List it here. "All" will not be possible. Create a requirement for pictures, audio and video. Focus on the 5 most important format per type | 3 - Released | 2015-03-12 15:28
| DLNA | DLNA_012 | 1 - MREQ | Metadata structure and required attributes MUST cover the corresponding requirements specified in official DLNA Guidelines document. | Vestiacom | V1.0 |  | Still waiting to receive the DLNA guidelines document | 3 - Released | 2015-03-12 15:28
Applications | Parental Control | PAC_1.6 | 1 - MREQ | Internet Access Restriction Scheduler There is an Internet Access Restriction Scheduler to perform the settings. • 30 min. steps • several timeslots per day are allowed • each day of the week separately • after activation default value 11pm to 6am is set | SoftAtHome;Vestiacom | V1.0;R6.0 |  |  |  | 2015-03-11 10:18
| DLNA | DLNA_013 | 1 - MREQ | Content Directory Service MUST provide a logical structure for the media library in the server: - Containers - the collection of the other containers or items; - Items - single entity that the User perceives as one piece of content; - Resources - binary representation of the content (a file or a stream). | Vestiacom | V1.0 |  |  | 3 - Released | 2015-03-12 15:28
| DLNA | DLNA_014 | 1 - MREQ | Media content SHOULD be displayed on the DMPs in the home network according to structure of the containers (if the media item contains appropriate metadata). | Vestiacom | V1.0 |  | SM ?? | 3 - Released | 2015-03-12 15:28
Applications | Parental Control | PAC_1.16 | 1 - MREQ | It must be possible to assign all the settings to the device and to deactivate all the parental control settings of each device. | SoftAtHome;Vestiacom | V1.0;R6.0 |  |  |  | 2015-03-11 10:18
Applications | Parental Control | PAC_1.17 | 1 - MREQ | If a device has a parental control feature activated, it will be visual shown on the device list, and also on the visualizer in the overview Web UI page. | Vestiacom | V1.0;R6.0 |  |  |  | 2015-03-11 10:18
| DLNA | DLNA_015 | 1 - MREQ | The following root containers MUST be handled: Root: 1. Music; 2. Video; 3. Pictures; | Vestiacom | V1.0 |  |  | 3 - Released | 2015-03-12 15:28
| DLNA | DLNA_016 | 1 - MREQ | The following Music containers MUST be handled: Music: 1. Artist 2. Album 3. All Music 4. Folders 5. Genre 7. Rating | Vestiacom | V1.0 |  |  | 3 - Released | 2015-03-12 15:28
Applications | Parental Control | PAC_1.18 | 1 - MREQ | Sticky page The user will be informed with a sticky page if trying to access internet during restricted time. | SoftAtHome;Vestiacom | V1.0;R6.0 |  |  |  | 2015-03-11 10:18
| DLNA | DLNA_017 | 1 - MREQ | The following Video containers MUST be handled: Video: 1. All Videos 2. Folders | Vestiacom | V1.0 |  |  | 3 - Released | 2015-03-12 15:28
| DLNA | DLNA_018 | 1 - MREQ | The following Pictures containers MUST be handled: Pictures: 1. All Pictures 2. Folders | Vestiacom | V1.0 |  |  | 3 - Released | 2015-03-12 15:28
| DLNA | DLNA_020 | 1 - MREQ | DMS SHOULD select and provide the item resource (if the item has more than one resources) to the DMPs based on: - Available bandwidth; - Native vs. Transcoded formats; - Receiver features; if the selection is not possible, then the first resource in the list. | Vestiacom | V1.0 |  | SM ??? | 3 - Released | 2015-03-12 15:28
| DLNA | DLNA_021 | 1 - MREQ | DMS MUST have an instance of the Connection Manager service, that provides a mechanism for devices to: - Match capabilities between server and render devices. - Set up and tear down connections between devices. - Discover information about current transfers in the network. | Vestiacom | V1.0 |  | SM ??? | 3 - Released | 2015-03-12 15:28
| DLNA | DLNA_024 | 1 - MREQ | The User MUST NOT be able to rename "Centro Stargate" media server in Web UI. | Vestiacom | V1.0 |  |  | 3 - Released | 2015-03-12 15:28
| DLNA | DLNA_025 | 1 - MREQ | It MUST be possible to easily change naming of media server programmatically when needed. | Vestiacom | V1.0 |  | [IK] ??? | 3 - Released | 2015-03-12 15:28
| DLNA USBdisk | DLNA_029 | 1 - MREQ | Media content of SD card or USB storage device MUST be indexed by Centro Stargate DMS after it plugged in automatically by default and display the metadata before indexation ends. | Vestiacom | V1.0 |  | SM: Try to find out where the limits for the number of indexed files are. [Oleg] What is the maximum index size? 10,000 files? 100,000 files? [IM] there is no limit for the number of indexed files or index size. If such limit exists because of implementation specifics or other reasons, please provide this specific numbers in feasibility report. | 3 - Released | 2015-03-12 15:28
| DLNA | DLNA_050 | 1 - MREQ | The picture thumbnails MUST be created on the fly by DMS: - If the thumbnail is already present on the JPEG file, DMS MUST use it. - If the thumbnail is not present, DMS MUST create the thumbnail by resizing the picture. | Vestiacom | V1.0 |  | [Oleg] Should the thumbnails be stored on the source disk? (e.g. USB) [IM] Will clarify this requirement with Simon. Could you please provide some pros and cons from the engineering point of view for several possible options? | 3 - Released | 2015-03-12 15:28
| DLNA USBdisk | DLNA_030 | 1 - MREQ | Media content of SD card or USB storage device MUST be available and can be streamed with DLNA clients in the home network as long as device is attached by default. | Vestiacom | V1.0 |  | sm: logic | 3 - Released | 2015-03-12 15:28
| DLNA USBdisk | DLNA_031 | 1 - MREQ | After unplugging the USBdisk, indexed media content MUST be excluded from the indexation list as soon as possible. | Vestiacom | V1.0 |  |  | 3 - Released | 2015-03-12 15:28
Security |  | SG_SEC_1.9a | 0 - OBSOLETE | Configuration & Management The device must enforce Swisscom's usernames/passwords policy for usernames/passwords with local significance (e.g. user and admin level passwords on the device itself). The username must be constructed as follows: - no fewer than 3 characters, no more than 32 characters - no umlauts (ä, ö, ü), accents (é, à, ...) or spaces - only lower-case letters, digits, full stops, hyphens and low lines The password must differ from the user name. The password must be constructed as follows: - no fewer than 8 characters, no more than 16 characters - All printable ASCII characters should be allowed - at least one letter (a-z, A-Z) - at least one out of the following elements: digit (0-9), full stop(.), hyphen(-) or low line (_) - Program distinguishes between upper-case and lower-case letters, i.e. "abcd-xyz" is a different password than "Abcd-xyZ". | Vestiacom | R5.0;R6.0;R6.0 |  |  |  | 2015-03-11 10:19
| DLNA USBdisk | DLNA_033 | 1 - MREQ | Password protected USB-disk and/or it's folders MUST be excluded from the indexation list automatically. | Vestiacom | V1.0 |  | MB: First level folders? | 3 - Released | 2015-03-12 15:28
| DLNA formats | DLNA_045 | 1 - MREQ | Centro Stargate DMS SHOULD support the following pictures formats: - mandatory: JPEG: .jpg, .jpe, .jpeg PNG: .png GIF: .gif BMP: .bmp TIFF: .tif, .tiff | Vestiacom | V1.0 |  | sm; what isjif, jfi and fif? | 3 - Released | 2015-03-12 15:28
Security | Software | SG_SEC_1.9b | 1 - MREQ | Configuration & Management The device must enforce Swisscom's usernames/passwords policy for usernames/passwords with local significance (e.g. user and admin level passwords on the device itself). The username must be constructed as follows: - no fewer than 3 characters, no more than 32 characters - no umlauts (ä, ö, ü), accents (é, à, ...) or spaces - only lower-case letters (a.z), digits (0-9), full stops (.), hyphens (-) and underscores (_) The password must differ from the user name. The password must be constructed as follows: - no fewer than 8 characters, no more than 16 characters - All printable ASCII characters should be allowed - at least one letter (a-z, A-Z) - at least one digit or a non-alphanumeric character (i.e.: other than digits 0-9 and letters a-z, A-Z) - the program distinguishes between upper-case and lower-case letters, i.e. "abcd-xyz" is a different password than "Abcd-xyZ". This requirement obsoletes SG_SEC_1.9a | Vestiacom | R6.0;R6.0;R6.0 |  |  |  | 2015-03-11 10:19
| DLNA formats | DLNA_046 | 1 - MREQ | Centro Stargate DMS MUST support the following audio formats: - mandatory: LPCM: AC3: .ac3 AMR: .3gpp ATRAC3plus: .at3 MPG4A: .m4a WAV: .wav, .wv, .raw, .pcm OGG: .ogg MKA: .mka MIDI: .mid MP3: .mp3 AAC: .aac, .adts WMA: .wma DTS DTS-HD EAC3: MLP: MPEG: .mpa, .m1a, .m2a | Vestiacom | V1.0 |  | sm: define priorities here | 3 - Released | 2015-03-12 15:28
| DLNA formats | DLNA_047 | 1 - MREQ | Centro Stargate DMS MUST support at least the following video formats: MP4 generic: .mp4 MPEG: .mpg, .mpeg, .mpe, .m2v, .mp2t, .mp2p, .vob, .ts, .ps, .tts MPEG2 ( DLNA required) AVI: .avi, .divx OGG video: .ogv MKV: .mkv WMV: .wmv 3GP: .3gp - optional | Vestiacom | V1.0 |  | sm:define priorities here | 3 - Released | 2015-03-12 15:28
| DLNA | DLNA_051 | 1 - MREQ | DMS MUST provide the Album cover if it is present in the metadata. If there is no cover inside the data, DMS MUST provide a default cover in Swisscom look and feel. | Vestiacom | V1.0 |  |  | 3 - Released | 2015-03-12 15:28
| DLNA | DLNA_052 | 1 - MREQ | DMS MUST provide the movie cover if it is present in the metadata. If there is no cover inside the data, DMS MUST provide a default cover in Swisscom look and feel. | Vestiacom | V1.0 |  |  | 3 - Released | 2015-03-12 15:28
| DLNA DRM | DLNA_053 | 1 - MREQ | DRM content MUST be supported - it MUST be possible to store DRM content on NAS and to stream it to other DMPs in the home network. INFO: The ability to render/play the DRM content is under DMPs control and Centro Stargate SHOULD NOT influence on that. | Vestiacom | V1.0 |  |  | 3 - Released | 2015-03-12 15:28
| DLNA Indexation | DLNA_054 | 1 - MREQ | Indexation lists MUST be stored where the indexed media data is, means that: - the indexation list of SD card MUST be stored on that SD card; - the indexation lists of the attached USB storage device MUST be stored on that USB storage device; | Vestiacom | V1.0 |  | sm: split requirement | 3 - Released | 2015-03-12 15:28
| DLNA Indexation | DLNA_055 | 1 - MREQ | If it is not possible to store the indexation lists where the indexed media data is, because of some reasons, for example: - USBdisk is write protected, OR - if there is not enough space on USBdisk, then that indexation lists MUST be recreated at the every boot up of the corresponding device. The index MUST NOT be stored. | Vestiacom | V1.0 |  | [Oleg] Requirement is not clear [IM] Storing of the temporary data, such as indexation lists, thumbnails should be discussed with Swisscom. | 3 - Released | 2015-03-12 15:28
| DLNA | DLNA_058 | 1 - MREQ | It MUST be possible to stream the same file (music, picture or video file) at the same time to 10 DLNA clients. | Vestiacom | V1.0 |  |  | 3 - Released | 2015-03-12 15:28
| NAS | NAS_001 | 1 - MREQ | Centro Stargate device MUST contain NAS. NAS here means the SD card and the USB storage device attached to the Centro Stargate. | Vestiacom | V1.0 |  |  | 3 - Released | 2015-03-12 15:28
|  | NAS_001.1 | 1 - MREQ | Centro Stargate MUST allow to make backup and restore trough Windows backup and restore control panel to Stargate NAS (SD card or USB storage device attached to Centro Stargate). | Vestiacom | V1.0 |  |  | 3 - Released | 2015-03-12 15:28
|  | NAS_001.2 | 1 - MREQ | Centro Stargate MUST allow to make backup and restore trough Apple Time Machine from Apple device to Stargate NAS (SD card or USB storage device attached to Centro Stargate). | Vestiacom | V1.0 |  | [IK] Need to check how its' works on Mac. | 3 - Released | 2015-03-12 15:28
| NAS | NAS_002 | 1 - MREQ | Centro Stargate NAS MUST support following file systems: - EXT4; - EXT2, EXT3; - FAT32 - NTFS 3.0+; - HFS+ | Vestiacom | V1.0 |  |  | 3 - Released | 2015-03-12 15:28
| NAS | NAS_003 | 1 - MREQ | Centro Stargate NAS SHOULD check the files systems of attached devices right after they are attached or inserted, if it's supported by Stargate. | Vestiacom | V1.0 |  |  | 3 - Released | 2015-03-12 15:28
| NAS exceptions | NAS_004 | 1 - MREQ | If USB storage device/partition with unsupported file system is attached to Stargate: - Alert message MUST be shown for the User on Centro Stargate LCD display; - "Unsupported Device" icon MUST be shown for such device in Overview and Central Storage sections; - users connected via SMB or AFP client will not see ANY device. The following information has to be shown LCD Message (5.9): "The current file system of the USB disk is not supported! Please use another USB disk." | Vestiacom | V1.0 |  |  | 3 - Released | 2015-03-12 15:28
|  | NAS_004.1 | 1 - MREQ | If unsupported USB device attached to USB port of Centro Stargate: - Alert message MUST be shown for the user on Centro Stargate LCD display; -"Unsupported Device" icon MUST be shown for such device in Overview and Central Storage sections; LCD Message (5.10): "Attached USB device is not supported! Please remove the USB-device." | Vestiacom | V1.0 |  |  | 3 - Released | 2015-03-12 15:28
| NAS protocol | NAS_006 | 1 - MREQ | Windows Users MUST be able to access NAS via SMB protocol, entering of username or password MUST NOT be required. | Vestiacom | V1.0 |  |  | 3 - Released | 2015-03-12 15:28
| NAS protocol | NAS_007 | 1 - MREQ | Mac Users MUST be able to access NAS via SMB or AFP protocols, entering of username or password MUST NOT be required. | Vestiacom | V1.0 |  |  | 3 - Released | 2015-03-12 15:28
Support_API | Support | WH_SUP_1.3 | 1 - MREQ | Access to this REST API must happen over the standard GUI credentials. | Vestiacom | V1.0;R6.0;R6.0 |  |  |  | 2015-03-11 10:18
| NAS protocol | NAS_009 | 1 - MREQ | SMB protocol MUST be enabled by default. The User MUST NOT do any additional settings to activate this in Web UI. | Vestiacom | V1.0 |  |  | 3 - Released | 2015-03-12 15:28
| NAS protocol | NAS_010 | 1 - MREQ | Windows User MUST be able to access NAS with Windows standard SMB client, like Windows Explorer, and get on Stargate level (see NAS_022). | Vestiacom | V1.0 |  |  | 3 - Released | 2015-03-12 15:28
| NAS protocol | NAS_011 | 1 - MREQ | Mac user MUST be able to access NAS via SMB protocol, for example with Finder, and get on Stargate level (see NAS_022). | Vestiacom | V1.0 |  |  | 3 - Released | 2015-03-12 15:28
| NAS protocol | NAS_012 | 1 - MREQ | AFP protocol MUST be disabled by default. The user can enable it in the web ui | Vestiacom | V1.0 |  |  | 3 - Released | 2015-03-12 15:28
| NAS protocol | NAS_013 | 1 - MREQ | Mac user MUST be able to access NAS with MAC OS standard AFP client, like Finder, and get on Stargate level (see NAS_022). | Vestiacom | V1.0 |  |  | 3 - Released | 2015-03-12 15:28
Diagnostics | Ring Test | RT_1.0 | 1 - MREQ | There MUST be a ring test button on the Web UI. If the button is pressed, the connected phones (DECT/CAT-iq and FXS) shall ring for 10 seconds. | SoftAtHome;Vestiacom | V1.0;R6.0;R6.0 |  |  |  | 2015-03-11 10:18
| NAS Performance | NAS_020 | 1 - MREQ | Centro Stargate MUST support up to 64 concurrent SMB/AFP connections in total. | Vestiacom | V1.0 |  |  | 3 - Released | 2015-03-12 15:28
| NAS | NAS_022 | 1 - MREQ | At the "Stargate" level, there MUST be one share per ANY connected device or partition (SD card or USB storage device), if no device connected MUST NOT be any share available. | Vestiacom | V1.0 |  |  | 3 - Released | 2015-03-12 15:28
| NAS | NAS_025 | 1 - MREQ | SD cards, USB storage device or its partitions MUST be displayed as: - volume label (with corresponding icon SD card or USB storage device): ex.: Kingston16Gb; Transcent8Gb; For two partitions on the same device: - Software; - Data;: | Vestiacom | V1.0 |  |  | 3 - Released | 2015-03-12 15:28
| NAS | NAS_025.1 | 1 - MREQ | If attached SD card or USB storage device has same label then following rule MUST me used: - Kingston16Gb; - Kingstone16Gb_1; Once device attached Stargate SHOULD NOT change its label. | Vestiacom | V1.0 |  |  | 3 - Released | 2015-03-12 15:28
| NAS | NAS_026 | 1 - MREQ | If storage device or its partition untitled, then standard naming MUST be used: - SD; - USB1; USB2; For two partitions of one device: - USB1_1; - USB1_2; | Vestiacom | V1.0 |  |  | 3 - Released | 2015-03-12 15:28
| NAS | NAS_026.1 | 1 - MREQ | If storage device has few partitions, its SHOULD be shown as separate parts. ex.: Software; Data; | Vestiacom | V1.0 |  |  | 3 - Released | 2015-03-12 15:28
Support Tools | WiFi | SU_W_1.4 | 1 - MREQ | There MUST be a gui feature to disable the function to show the WiFi credentials on the screen. | SoftAtHome;Vestiacom | V1.0 |  |  |  | 2015-03-11 10:18
|  | NAS_026.4 | 1 - MREQ | Direct access to attached to Stragate storage devices MUST be following: \\internetbox-nas\label ex.: \\internetbox-nas\data \\internetbox-nas\software | Vestiacom | V1.0 |  | Waiting for the name from Marcel SM: 4.03.2013 We discussed it again and came to conclusion, that we will use two names (that is still the same conclusion as form the architecture meeting in September 2012). This is to avoid, that we need to update complex proxys / application layer gateways on the NP for the AP. Especially in the future, when it comes to the support of a bit more complex protocols (e.g. FTP has the ip address in some messages). | 3 - Released | 2015-03-12 15:28
| NAS SDcard | NAS_031 | 1 - MREQ | If Central Storage feature is on, Stargate MUST broadcast it's name on network. | Vestiacom | V1.0 |  |  | 3 - Released | 2015-03-12 15:28
|  | NAS_031.1 | 1 - MREQ | By default Centro Stargate NAS hostname MUST be "internetbox-nas". | Vestiacom | V1.0 |  |  | 3 - Released | 2015-03-12 15:28
Support Tools | PWD recovery | SU_P_1.0 | 1 - MREQ | The gateway must provide a solution to recover a lost UI password | SoftAtHome;Vestiacom | V1.0;R6.0;R6.0 |  |  |  | 2015-03-11 10:18
Support Tools | PWD recovery | SU_P_1.1 | 0 - OBSOLETE | The recovery process will work like this: - Initiate the recovery process on the web UI - Show a recovery code on the display - enter the recovery code - enter the new password in the web ui | SoftAtHome;Vestiacom | V1.0 |  |  |  | 2015-03-11 10:18
|  | NAS_031.2 | 1 - MREQ | User MUST NOT be able to change Centro Stargate NAS hostname. | Vestiacom | V1.0 |  |  | 3 - Released | 2015-03-12 15:28
| NAS USBdisk | NAS_032 | 1 - MREQ | Centro Stargate MUST support adding at maximum 10 USB storage devices at the same time. INFO: These devices COULD be attached directly on USB 3.0 port of Centro Stargate or with USB hub. USB CD/DVD drives MUST NOT be supported by Centro Stargate | Vestiacom | V1.0 |  |  | 3 - Released | 2015-03-12 15:28
Support Tools | PWD recovery | SU_P_1.3 | 0 - OBSOLETE | the recovery code MUST only be displayed on UI request. | SoftAtHome;Vestiacom | V1.0 |  |  |  | 2015-03-11 10:18
| NAS USBdisk | NAS_034 | 1 - MREQ | All attached USB storage devices or it's partitions MUST be shown on the same structure level as SD card. | Vestiacom | V1.0 |  |  | 3 - Released | 2015-03-12 15:28
|  | NAS_36.1 | 1 - MREQ | User MUST have in Web UI "Remove" option in order to be able to safely remove USD storage device or SD card. | Vestiacom | V1.0 |  |  | 3 - Released | 2015-03-12 15:28
| NAS Access Control | NAS_037 | 1 - MREQ | NAS content of SD card and of any USB storage device attached MUST be shared and accessible to read/write within the home network by default. | Vestiacom | V1.0 |  |  | 3 - Released | 2015-03-12 15:28
| NAS | NAS_050 | 1 - MREQ | The User MUST be able to find the files stored on NAS using standard search options provided by the OS. INFO: It is NOT required to implement search engine on Centro Stargate itself | Vestiacom | V1.0 |  |  | 3 - Released | 2015-03-12 15:28
Support Tools | USB device warnings | SU_USB_1.0 | 1 - MREQ | If a USB device, which is not a masstorage device or a hub, is connected to the ap, a warning MUST be shown on the display | SoftAtHome;Vestiacom | V1.0 |  |  |  | 2015-03-11 10:18
| NAS | NAS_051 | 1 - MREQ | The User MUST be able to perform other standard OS actions with folders and files on the NAS, in the same way as at the local storage, if such action are supported by SMB/AFP ptotocols. | Vestiacom | V1.0 |  |  | 3 - Released | 2015-03-12 15:28
| NAS Cloud Sync | NAS_072.2 | 1 - MREQ | Centro Stargate MUST store (into Gateway DB) the information (name, UUID, taraget folder on cloud service) about every SD card and USB storage device added to sync list. Such information SHOULD NOT be dupplicated if device was attached several times to Centro Stargate. | Vestiacom | V1.0 |  |  | 3 - Released | 2015-03-12 15:28
Performance | Storage | STO_1.2 | 1 - MREQ | Write speed over samba and AFP to HFS+ file system must be 50 MB/s. This must be achieved without using a commercial Software stack like Paragon or Tuxera. Testfile is a 500MB Single file. | Vestiacom | V1.0 |  |  | 3 - Released | 2015-03-12 15:28
Performance | Storage | STO_1.3 | 1 - MREQ | Read speed over Samba and AFP to an SD card or USB-harddrive with HFS+ file system must be 70 MByte/s. | Vestiacom | V1.0 |  |  | 3 - Released | 2015-03-12 15:28
Performance | Storage | STO_1.4 | 1 - MREQ | Write speed over Samba and AFP to an SD card or USB-harddrive with NTFS-file system must be 30 MByte/s. | Vestiacom | V1.0 |  |  | 3 - Released | 2015-03-12 15:28
Performance | Storage | STO_1.5 | 1 - MREQ | Read speed over Samba and AFP to an SD card or USB-harddrive with NTFS-file system must be 30 MByte/s. | Vestiacom | V1.0 |  |  | 3 - Released | 2015-03-12 15:28
Performance | Storage | STO_1.6 | 1 - MREQ | Write speed over Samba and AFP to an SD card or USB-harddrive with FAT32-file system must be 30 MByte/s. | Vestiacom | V1.0 |  |  | 3 - Released | 2015-03-12 15:28
Performance | Storage | STO_1.7 | 1 - MREQ | Read speed over Samba and AFP to an SD card or USB-harddrive with FAT32-file system must be 30 MByte/s. | Vestiacom | V1.0 |  |  | 3 - Released | 2015-03-12 15:28
Performance | Storage | STO_1.8 | 1 - MREQ | Write speed over Samba and AFP to an SD card or USB-harddrive with HFS+ file system must be 30 MByte/s. Tesfile:100 Files with each 4 MB | Vestiacom | V1.0 |  |  | 3 - Released | 2015-03-12 15:28
Performance | Storage | STO_1.9 | 1 - MREQ | Read speed over Samba and AFP to an SD card or USB-harddrive with HFS+ file system must be 50 MByte/s. Tesfile:100 Files with each 4 MB | Vestiacom | V1.0 |  |  | 3 - Released | 2015-03-12 15:28
Performance | Storage | STO_1.10 | 1 - MREQ | Write speed over Samba and AFP to an SD card or USB-harddrive with EXT-file system must be 30 MByte/s. Tesfile:100 Files with each 4 MB | Vestiacom | V1.0 |  |  | 3 - Released | 2015-03-12 15:28
|  | SU_P_1.6 | 0 - OBSOLETE | The password recovery option (by pressing the OK button) MUST be enabled by default (e.g. after factory reset). | Vestiacom | V1.0 |  |  |  | 2015-03-11 10:18
|  | SU_P_1.7 | 0 - OBSOLETE | It MUST be possible to disable the password recovery option in the WebUI. If disabled the customer cannot initiate to show a recovery code to the display from the WebUI login screen. | Vestiacom | V1.0 |  |  |  | 2015-03-11 10:18
Performance | Storage | STO_1.11 | 1 - MREQ | Read speed over Samba and AFP to an SD card or USB-harddrive with EXT-file system must be 50 MByte/s. Tesfile:100 Files with each 4 MB | Vestiacom | V1.0 |  |  | 3 - Released | 2015-03-12 15:28
Performance | Storage | STO_1.12 | 1 - MREQ | Write speed over Samba and AFP to an SD card or USB-harddrive with NTFS-file system must be 30 MByte/s. Tesfile:100 Files with each 4 MB | Vestiacom | V1.0 |  |  | 3 - Released | 2015-03-12 15:28
Performance | Storage | STO_1.13 | 1 - MREQ | Read speed over Samba and AFP to an SD card or USB-harddrive with NTFS-file system must be 30 MByte/s. Tesfile:100 Files with each 4 MB | Vestiacom | V1.0 |  |  | 3 - Released | 2015-03-12 15:28
Support_API | Support | WH_SUP_1.4 | 1 - MREQ | There MUST be an API to trigger a factory reset. | SoftAtHome;Vestiacom | V1.0;R6.0;R6.0 |  |  |  | 2015-03-11 10:18
Performance | Storage | STO_1.14 | 1 - MREQ | Write speed over Samba and AFP to an SD card or USB-harddrive with FAT32-file system must be 30 MByte/s. Tesfile:100 Files with each 4 MB | Vestiacom | V1.0 |  |  | 3 - Released | 2015-03-12 15:28
Performance | Storage | STO_1.15 | 1 - MREQ | Read speed over Samba and AFP to an SD card or USB-harddrive with FAT32-file system must be 40 MByte/s. Tesfile:100 Files with each 4 MB | Vestiacom | V1.0 |  |  | 3 - Released | 2015-03-12 15:28
WAN Layer 1 | Fibre | L1-FI-03 | 1 - MREQ | 1 Gb/s fibre standard The CPE must comply with the relevant optical standards including amendments and corrigenda up to date, i.e.: IEEE 802.3, Clause 37 IEEE 802.3, 1000Base-BX10-U, Clause 59 | Arcadyan;Siligence/Askey;Vestiacom | V1.0;R6.0 |  |  |  | 2015-03-11 10:18
Networking Services | UPnP | LN_1.6 | 1 - MREQ | The UPnP behavior of the Application Part MUST be as follows: Broadcasted Name: Swisscom Internet-Box (Media) Manufacturer: Siligence Model: Internet-Box http://www.swisscom.ch/internetbox Modelnumber: SGA441SW (on tr-069 the model name is different) Device webpage: http://internetbox Serialnumber: <<Device serialnumber>> Broadcasted picture: Swisscom company logo in color | Vestiacom | V1.0 |  |  | 3 - Released | 2015-03-12 15:28
Device Management | ACS_A | RM_a_1.41 | 1 - MREQ | The standard value of the periodic inform must be 23 hours (will be overwritten by ACS) | Vestiacom | V1.0 |  |  | 3 - Released | 2015-03-12 15:28
NAS | NAS Messages | NAS_002.1 | 1 - MREQ | If USB storage device succesfully connected to Stargate correspondent message MUST be shown on LC display. LCD Message (5.16): "USB-disk has been added successfully." | Vestiacom | V1.0 |  |  | 3 - Released | 2015-03-12 15:28
Applications | User Remote Access | URA_1.10 | 1 - MREQ | The user "superadmin" MUST only have access to WebUI, REST API not used for WebUI MUST not be available for user "superadmin". | SoftAtHome;Vestiacom | V1.0;R6.0;R6.0 |  |  |  | 2015-03-11 10:19
NAS | NAS Messages | NAS_002.2 | 1 - MREQ | If SD card succesfully connected to Stargate correspondent message MUST be shown on LC display. LCD Message (5.24): "SD storage card has been added sucessfully." | Vestiacom | V1.0 |  |  | 3 - Released | 2015-03-12 15:28
Applications | User Remote Access | URA_1.5 | 1 - MREQ | For the WebUI remote access the following user name MUST be used: superadmin | SoftAtHome;Vestiacom | V1.0;R6.0;R6.0 |  |  |  | 2015-03-11 10:19
Applications | User Remote Access | URA_1.6 | 1 - MREQ | The user "superadmin" used for WebUI remote access MUST not see DynDNS hostnames, usernames and passwords. | SoftAtHome;Vestiacom | V1.0;R6.0 |  |  |  | 2015-03-11 10:19
NAS | NAS Messages | NAS_004.2 | 1 - MREQ | If Internet Emergency Stick of following model connected to USB port 1,2 alert message MUST be shown for the User on Centro Stargate LCD display. - 3G dongle Huawei E303; - LTE dongle Huawei E398. LCD Message (5.11): "Internet emergency stick is plugged in to the wrong USB port! Please use the 3g/LTE USB port on the gateway." | Vestiacom | V1.0 |  |  | 3 - Released | 2015-03-12 15:28
NAS | NAS attached devices | NAS_026.2 | 1 - MREQ | If some partitions of SD card or USB storage device has label and some not, partitions with label MUST be shown with it's label, and partitions with out label MUST be shown: - if there only one not labeled partitions, then USB1; - if there few not labeled partitions, then USB1_1, USB1_2 est. | Vestiacom | V1.0 |  |  | 3 - Released | 2015-03-12 15:28
Applications | User Remote Access | URA_1.7 | 1 - MREQ | The user "superadmin" used for WebUI remote access MUST not see passphrase for WLAN and Guest WLAN. | SoftAtHome;Vestiacom | V1.0;R6.0 |  |  |  | 2015-03-11 10:19
Applications | User Remote Access | URA_1.8 | 1 - MREQ | The user "superadmin" used for WebUI remote access MUST not see "cloud sync" usernames and passwords. | SoftAtHome;Vestiacom | V1.0 |  |  |  | 2015-03-11 10:19
Media | DLNA | DLNA_011.1 | 1 - MREQ | Follwing metadata tags if it's available for the audio item MUST be available in the Centro Stargate DMS and provided to the DMPs: - title - creator - album - genre - duration - bit rate | Vestiacom | V1.0 |  |  | 3 - Released | 2015-03-12 15:28
Media | DLNA | DLNA_011.2 | 1 - MREQ | Follwing metadata tags if it's available for the video item MUST be available in the Centro Stargate DMS and provided to the DMPs: - title - bit rate (audio track) - bt rate (video track) - size - duration | Vestiacom | V1.0 |  |  | 3 - Released | 2015-03-12 15:28
Applications | User Remote Access | URA_1.9 | 1 - MREQ | The user "superadmin" used for WebUI remote access MUST not see names of folders and files available on SD card or on attached USB data storage medium. | SoftAtHome;Vestiacom | V1.0 |  |  |  | 2015-03-11 10:19
Media | DLNA | DLNA_019.1 | 1 - MREQ | Names of supported containers (DLNA_015 - 019) MUST be shown in current LCD language. | Vestiacom | V1.0 |  |  | 3 - Released | 2015-03-12 15:28
Networking Services | IP Passthrough | PASS_1.0 | 1 - MREQ | The gateway MUST support DMZ. When DMZ is enabled for a LAN device the device gets a LAN IP address and gets all traffic for the WAN IP address except the traffic specified in the following requirements. PASS_1.4 PASS_1.5 PASS_1.6 PASS_1.7 PASS_1.8 PASS_1.9 PASS_1.10 PASS_1.11 | SoftAtHome;Vestiacom | V1.0;R6.0 |  |  |  | 2015-03-11 10:17
| NAS protocol | NAS_004.3 | 1 - MREQ | If SD card/partition with unsupported file system is inserted to Stargate: - Alert message MUST be shown for the User on Centro Stargate LCD display; - "Unsupported Device" icon MUST be shown for such device in Overview and Central Storage sections; the following information must be shown LCD Message (5.9b): "The current file system of the SD card is not supported! Please use another SD card." | Vestiacom | V1.0 |  |  | 3 - Released | 2015-03-12 15:28
NAS | Cloud Sync | NAS_072.2.1 | 1 - MREQ | Maximun number of SD card or USB storage devices remembered in the Gateway DB MUST be 20. If Gateway DB is full, then to add information about new device, record about device which has longest not connected time period MUST be replaced. | Vestiacom | V1.0 |  |  | 3 - Released | 2015-03-12 15:28
NAS | NAS Messages | NAS_082 | 1 - MREQ | During AP firmware upgrade appropriate message MUST be shown on LCD disaplay. | Vestiacom | V1.0 |  |  | 3 - Released | 2015-03-12 15:28
NAS | NAS Messages | NAS_083 | 1 - MREQ | If no time slot set in central storrage scheduler then after pressing ""Apply"" button appropriate dialog window MUST be shown to the user. If user confirms changes, then Scheduler MUST be disabled AND central storragel switch MUST be switched Off. If user reject changes, this action MUST be equal to pressing ""Cancel"" button. | Vestiacom | V1.0 |  |  | 3 - Released | 2015-03-12 15:28
Networking Services | NTP | NF_6.9 | 1 - MREQ | The NTP time (corrected by time zone) must be the reference for everything, that is timebased. (e.g. no time from webbroser!) | SoftAtHome;Vestiacom | V1.0;R6.0;R6.0 |  |  |  | 2015-03-11 10:19
Support_API | Support | WH_SUP_1.5 | 1 - MREQ | There MUST be an API to trigger a reset of the DECT / CAT-iq handsets. Please be aware: A factory reset does not remove any paired DECT / CAT-iq handsets. | SoftAtHome;Vestiacom | V1.0;R6.0;R6.0 |  |  |  | 2015-03-11 10:19
Networking Services | QoS | QoS_1.17 | 1 - MREQ | UPnP QoS MUST be disabled | Vestiacom | V1.0;R6.0;R6.0 |  |  | 3 - Released | 2015-03-12 15:28
Device Management | ACS_A | RM_a_3.0 | 1 - MREQ | Delay before the communication starts Before the AP starts it communication with the ACS, it has a random 2 Min delay (this is part of Tr-069). On top of that, it MUST have an additional fixed delay of 2 minutes. So there will be a random delay of 2..4 Minutes. | Vestiacom | V1.0 |  |  | 3 - Released | 2015-03-12 15:28
NAS | NAS protocol | NAS_007.1 | 1 - MREQ | By default AFP must be off. The user can switch it on in the WebUI | Vestiacom | V1.1 |  |  | 3 - Released | 2015-03-12 15:28
NAS | NAS protocol | NAS_007.2 | 1 - MREQ | When accessing SMB with the default settings. It is not allowed to ask for Guest access or registered user (on all OS, especially Mac) | Vestiacom | V1.1 |  |  | 3 - Released | 2015-03-12 15:28
NAS | NAS protocol | NAS_007.3 | 1 - MREQ | For AFP the name of the share must be internetbox-afp | Vestiacom | V1.1 |  |  | 3 - Released | 2015-03-12 15:28
Remote NAS | Remote NAS | RNA_1.0 | 1 - MREQ | The internetbox MUST integrate the remote nas solution from Vestiacom | Vestiacom | V1.1 |  |  | 3 - Released | 2015-03-12 15:28
WAN | Mobile Access | MOB_1.20 | 1 - MREQ | In case the SIM card PIN protection is not disabled, the user has to enter the PIN. The following options must be available: • Sticky Page | Arcadyan;Siligence/Askey;SoftAtHome;Vestiacom | R5.0;R6.0 |  |  |  | 2015-03-11 10:19
Remote NAS | Remote NAS | RNA_1.1 | 1 - MREQ | Remote NAS MUST be on by default | Vestiacom | V1.1 |  |  | 3 - Released | 2015-03-12 15:28
Remote NAS | Remote NAS | RNA_1.2 | 1 - MREQ | It MUST be possible to switch on/off remote NAS in Web UI | Vestiacom | V1.1 |  |  | 3 - Released | 2015-03-12 15:28
Remote NAS | Remote NAS | RNA_1.3 | 1 - MREQ | Thel user accounts which is paired with Internet-Box have to be shown in the Web UI. | Vestiacom | V1.1 |  |  | 3 - Released | 2015-03-12 15:28
Remote NAS | Remote NAS | RNA_1.4 | 1 - MREQ | It must be possible to unpair an already paired account in the Web UI | Vestiacom | V1.1 |  |  | 3 - Released | 2015-03-12 15:28
WAN | Mobile Access | MOB_1.22 | 1 - MREQ | In case there is a new SIM card inserted with PIN enabled the sticky page shall pop-up. If on the first failed PIN attempt the device refuses to try again until the user makes an update in the WebUI. | SoftAtHome;Vestiacom | R5.0;R6.0 |  |  |  | 2015-03-11 10:19
Remote NAS | Remote NAS | RNA_1.5 | 1 - MREQ | The remote NAS server identifies a customer using a specific ID. This ID is written by TR-69 into the data model | Vestiacom | V1.1 |  |  | 3 - Released | 2015-03-12 15:28
Support Tools | Speed test | ST_L_1.0 | 1 - MREQ | The AP MUST provide an interface for speedtests in the LAN | Vestiacom | V1.1 |  |  | 3 - Released | 2015-03-12 15:28
Support Tools | Speed test | ST_L_1.1 | 1 - MREQ | Debug builds must also contain iperf | Vestiacom | V1.1 |  |  | 3 - Released | 2015-03-12 15:28
Networking Services | Dynamic DNS | LN_5.5 | 2 - REQ | It MUST be possible to enable/disable the DynDNS function in the WebUI. | SoftAtHome;Vestiacom | V1.1;R6.0 |  |  |  | 2015-03-11 10:19
Support Tools | Speed test | ST_L_1.1.1 | 1 - MREQ | Commercial builds must not contain iperf | Vestiacom | V1.1 |  |  | 3 - Released | 2015-03-12 15:28
Support Tools | Speed test | ST_L_1.2 | 0 - OBSOLETE | It MUST be possible to read infinte TCP data from port 53785 | Vestiacom | V1.1 |  |  | 3 - Released | 2015-03-12 15:28
Support Tools | Speed test | ST_L_1.3 | 0 - OBSOLETE | It MUST be possible to write infinte data to the port 53785 | Vestiacom | V1.1 |  |  | 3 - Released | 2015-03-12 15:28
Support Tools | Speed test | ST_L_1.4 | 0 - OBSOLETE | When reading from the local interface, it MUST not be possible to read memory dumps. I.e. the data buffers to be used MUST be set to random values. | Vestiacom | V1.1 |  |  | 3 - Released | 2015-03-12 15:28
Support Tools | Speed test | ST_L_1.5 | 0 - OBSOLETE | Data which is written to the AP for local speedtests MUST be discarded | Vestiacom | V1.1 |  |  | 3 - Released | 2015-03-12 15:28
Support Tools | Speed test | ST_L_1.6 | 0 - OBSOLETE | The local speedtest MUST support several TCP streams (up to 10) in parallel | Vestiacom | V1.1 |  |  | 3 - Released | 2015-03-12 15:28
Support Tools | Speed test | ST_L_1.7 | 0 - OBSOLETE | The local speedtest MUST use different ports for reading / writing | Vestiacom | V1.1 |  |  | 3 - Released | 2015-03-12 15:28
Support Tools | PWD recovery | SU_P_2.2 | 1 - MREQ | The password recovery display info message must only be shwon on WebUI request. | SoftAtHome;Vestiacom | V1.1 |  |  |  | 2015-03-11 10:19
Support Tools | Speed test | ST_W_1.0 | 0 - OBSOLETE | it MUST be possible to trigger a speed test to hsif.bluewin.ch | Vestiacom | V1.1 |  |  | 3 - Released | 2015-03-12 15:28
Support Tools | Speed test | ST_W_1.1 | 0 - OBSOLETE | the speedtest MUST support all the features according to "cnlab documentation" | Vestiacom | V1.1 |  |  | 3 - Released | 2015-03-12 15:28
Support Tools | PWD recovery | SU_P_2.4 | 1 - MREQ | The password recovery option must be enabled by default (e.g. after factory reset). | SoftAtHome;Vestiacom | V1.1;R6.0;R6.0 |  |  |  | 2015-03-11 10:19
Support Tools | PWD recovery | SU_P_2.5 | 1 - MREQ | It must be possible to disable the password recovery option in the WebUI. If disabled the customer cannot initiate the process from the unauthenticated Web UI anymore. | SoftAtHome;Vestiacom | V1.1;R6.0;R6.0 |  |  |  | 2015-03-11 10:19
Support Tools | Speed test | ST_W_1.2 | 0 - OBSOLETE | it MUST be possible to trigger the speedtest from the UI | Vestiacom | V1.1 |  |  | 3 - Released | 2015-03-12 15:28
Support Tools | Speed test | ST_W_1.3 | 0 - OBSOLETE | it MUST be possible to trigger the speedtest from the ACS (TR-069) | Vestiacom | V1.1 |  |  | 3 - Released | 2015-03-12 15:28
Device Type | assignment | DT_A_1.4 | 1 - MREQ | Devices with the value "UNI-KIT_V2_STA" in option 12 MUST be interpreted as a video bridge | SoftAtHome;Vestiacom | V1.1;R6.0 |  |  |  | 2015-03-11 10:19
Support Tools | Speed test | ST_W_1.4 | 0 - OBSOLETE | There must be a parameter in the datamodel, that shows the latest result of the locally triggered speedtest | Vestiacom | V1.1 |  |  | 3 - Released | 2015-03-12 15:28
Support Tools | Speed test | ST_W_1.5 | 0 - OBSOLETE | After a speedtest the following values MUST be shown as result: average Uploadspeed, average Downloadspped, max uploadspeed, max downloadspped Latency, Time of execution | Vestiacom | V1.1 |  |  | 3 - Released | 2015-03-12 15:28
Device Type | assignment | DT_A_1.5 | 1 - MREQ | Devices with the value "UNI-KIT_V2_AP" in option 12 MUST be interpreted as a video bridge | SoftAtHome;Vestiacom | V1.1;R6.0 |  |  |  | 2015-03-11 10:19
Device Type | assignment | DT_A_1.6 | 1 - MREQ | Devices with the value "UNIVERSAL-KIT_STA" in option 12 MUST be interpreted as a video bridge | SoftAtHome;Vestiacom | V1.1;R6.0 |  |  |  | 2015-03-11 10:19
Support Tools | Speed test | ST_W_1.6 | 0 - OBSOLETE | There MUST be a parameter in the datamodel, that shows the current state of the speedtest [STOPPED / RUNNING] | Vestiacom | V1.1 |  |  | 3 - Released | 2015-03-12 15:28
Device Type | assignment | DT_A_1.7 | 1 - MREQ | Devices with the value "UNIVERSAL-KIT_AP " in option 12 MUST be interpreted as a video bridge | SoftAtHome;Vestiacom | V1.1;R6.0 |  |  |  | 2015-03-11 10:19
Graphical User Interface | Display | DISP_1.6 | 1 - MREQ | The display messages comming from the AP (e.g. 5.9, 5.9b, 5.10, 5.11) must dissapear, as soon as OK is pressed. | Vestiacom | V1.1 |  |  | 3 - Released | 2015-03-12 15:28
NAS | NAS General | NAS_002.4 | 1 - MREQ | A commercial SW stack for the file systems HFS and NTFS must be included (Paragon). | Vestiacom | V1.1 |  |  | 3 - Released | 2015-03-12 15:28
Device Type | assignment | DT_A_1.8 | 1 - MREQ | Devices with the value "HA-SWITCH" in option 60 MUST be interpreted as a home automation WLAN switch | SoftAtHome;Vestiacom | V1.1;R6.0 |  |  |  | 2015-03-11 10:19
Device Type | assignment | DT_A_1.9 | 1 - MREQ | Devices with the value "HA-CAMERA" in option 60 MUST be interpreted as a home automaton camera | SoftAtHome;Vestiacom | V1.1;R6.0 |  |  |  | 2015-03-11 10:19
NAS | NAS Remote Access | RNA_1.6 | 1 - MREQ | The pairing of the remote nas must be based on the TR-69 parameter Device.X_SWISSCOM_COM_HomeAutomation.HA-ID | Vestiacom | V1.1 |  |  | 3 - Released | 2015-03-12 15:28
Device Management | ACS_A | RM_a_4.0 | 1 - MREQ | The AP TR-069 communication must not start, until the NP is activated (provisioning done flag is set) | SoftAtHome;Vestiacom | V1.1 |  |  | 3 - Released | 2015-03-12 15:28
Device Type | assignment | DT_A_1.10 | 1 - MREQ | Devices with the value "HA-ALLOK" in option 60 MUST be interpreted as a home automation all-ok button | SoftAtHome;Vestiacom | V1.1;R6.0 |  |  |  | 2015-03-11 10:19
Device Type | assignment | DT_A_1.11 | 1 - MREQ | Devices that begin with the String "HA-" in option 60 and do not belong to DT_A_1.8, DT_A_1.9, DT_A_1.10 MUST be interpreted as a generic home automation device | SoftAtHome;Vestiacom | V1.1;R6.0 |  |  |  | 2015-03-11 10:19
NAS | NAS USB | NAS_301 | 1 - MREQ | The USB interface must run on USB2.0 by default. There must be no GUI option to configure it with USB3.0 | Vestiacom | V1.1 |  |  | 3 - Released | 2015-03-12 15:28
NAS | NAS Remote Access | RNA_1.7 | 1 - MREQ | An overview of the app can be found in Annex30_NAS_app_iOS7_wireframes | Vestiacom | V1.1 |  |  | 3 - Released | 2015-03-12 15:28
Device Type | assignment | DT_A_1.12 | 1 - MREQ | Devices with the value "Magicbox" in option 60 must be intrepreted as an access point | SoftAtHome;Vestiacom | V1.1;R6.0 |  |  |  | 2015-03-11 10:19
Device Type | assignment | DT_A_1.13 | 1 - MREQ | Devices with the value "repeater" in option 12 must be intrepreted as an access point | SoftAtHome;Vestiacom | V1.1;R6.0 |  |  |  | 2015-03-11 10:19
Support Tools | Speed test | ST_2.0 | 1 - MREQ | The AP must provide a module capable of measuring TCP data rates on both WAN (AP to reference server in the Swisscom network) and LAN (user client to AP) | Vestiacom | R5.0 |  |  | 3 - Released | 2015-03-12 15:28
Support Tools | Speed test | ST_2.1 | 1 - MREQ | The server and client MUST be seamlessly integrated in the AP and optimized for performance | Vestiacom | R5.0 |  |  | 3 - Released | 2015-03-12 15:28
Support Tools | Speed test | ST_2.2 | 1 - MREQ | The speedtest module must be capable of reaching the speed of 950 Mbps/s in both WAN and LAN when the line speed and client performance allows it. The test duration and configuration (e.g. TCP parameters) MUST be tuned to achieve this result | Vestiacom | R5.0 |  |  | 3 - Released | 2015-03-12 15:28
Support Tools | Speed test | ST_2.3 | 1 - MREQ | For each link applicable (WAN and LAN) the speedest module MUST measure the following parameters: - Maximum upload speed (fastest second) - Maximum download speed (fastest second) - Average upload speed - Average download speed - Ping time - IPv4 adress of the parties involved | Vestiacom | R5.0 |  |  | 3 - Released | 2015-03-12 15:28
Support Tools | Speed test | ST_2.4 | 1 - MREQ | No special configurations must be needed on the NP for executing speed tests | Vestiacom | R5.0 |  |  | 3 - Released | 2015-03-12 15:28
Support Tools | Speed test | ST_2.5 | 1 - MREQ | The total duration of a speedtest from the start to the displaying of results should be within 20 seconds | Vestiacom | R5.0 |  |  | 3 - Released | 2015-03-12 15:28
Support Tools | Speed test | ST_2.6 | 1 - MREQ | Each time a speedtest is run, the results of the WAN side have to be persistently saved in the TR-069 tree of the AP, see Annex TBD | Vestiacom | R5.0 |  |  | 3 - Released | 2015-03-12 15:28
Support Tools | Speed test | ST_2.7 | 1 - MREQ | Up to 10 previous measurements must be made persistently availabe under the TR-069 tree of the AP, see attachment. Further results will be discarded. See Annex TBD | Vestiacom | R5.0 |  |  | 3 - Released | 2015-03-12 15:28
NAS | DLNA | DLNA_100 | 1 - MREQ | DLNA must offer to browse the files by date over two hirarchys: first level: year second level: date | Vestiacom | R5.0 |  |  | 3 - Released | 2015-03-12 15:28
NAS | DLNA | DLNA_101 | 1 - MREQ | When a list is retrieved (wherever from the DLNA tree) it must be possible to get it sorted by date | Vestiacom | R5.0 |  |  | 3 - Released | 2015-03-12 15:28
NAS | DLNA | DLNA_102 | 1 - MREQ | When a list is retrieved (wherever from the DLNA tree) it must be possible to get it sorted by alphabet. Case insensitive and take care of umlauts. E.g. aAÄäà must be interpreted as the same character | Vestiacom | R5.0 |  |  | 3 - Released | 2015-03-12 15:28
NAS | DLNA | DLNA_103 | 1 - MREQ | remote nas must not make use of UPnP to open its portforwarding. It must do this over the AP-NP interface. Reason: UPnP IGD It can be disabled. | Vestiacom | R4.4 |  |  | 3 - Released | 2015-03-12 15:28
NAS | DLNA | DLNA_104 | 1 - MREQ | The DLNA server must expose thumbnails for audio files and video files in case the meta data are inside the file | Vestiacom | R5.0 |  |  | 3 - Released | 2015-03-12 15:28
Graphical User Interface | SSO Login | SSO_1.11 | 1 - MREQ | When the user is logged in over SSO, it MUST have the same acces level as the local admin user | SoftAtHome;Vestiacom | V1.1;R6.0;R6.0 |  |  |  | 2015-03-11 12:05
Graphical User Interface | SSO Login | SSO_1.12 | 1 - MREQ | When the user is logged in over SSO, it MUST be possible to change the password of the admin user in the web-ui | SoftAtHome;Vestiacom | V1.1;R6.0;R6.0 |  |  |  | 2015-03-11 12:05
Support Tools | Speed test | ST_2.8 | 1 - MREQ | The current status of the Speed Test must always be visible under the TR-069 tree of the AP, see Annex TBD | Vestiacom | R5.0 |  |  | 3 - Released | 2015-03-12 15:28
Support Tools | Speed test | ST_2.9 | 1 - MREQ | A factory reset must clear all the speedtest result | Vestiacom | R5.0 |  |  | 3 - Released | 2015-03-12 15:28
Graphical User Interface | SSO Login | SSO_1.13 | 1 - MREQ | When the user is logged in over SSO, a click to logout must also quit the SSO session. | SoftAtHome;Vestiacom | V1.1;R6.0;R6.0 |  |  |  | 2015-03-11 12:05
Graphical User Interface | SSO Login | SSO_1.14 | 1 - MREQ | When the user is not logged in over SSO, a click to logout must not quit the SSO session. | SoftAtHome;Vestiacom | V1.1;R6.0;R6.0 |  |  |  | 2015-03-11 12:05
Support Tools | Speed test | ST_2.10 | 1 - MREQ | It MUST be possible to start the speedtest from the display | SoftAtHome;Vestiacom | R5.0 |  |  | 3 - Released | 2015-03-12 15:28
Support Tools | Speed test | ST_2.11 | 1 - MREQ | A speedtest started from the display should only measure WAN side speed | Vestiacom | R5.0 |  |  | 3 - Released | 2015-03-12 15:28
Graphical User Interface | SSO Login | SSO_1.15 | 1 - MREQ | A WebUI timeout must not quit the SSO session. | SoftAtHome;Vestiacom | V1.1;R6.0;R6.0 |  |  |  | 2015-03-11 12:05
Support Tools | Speed test | ST_2.12 | 1 - MREQ | A progressbar on the Display must indicate the current test and the remaining time | SoftAtHome;Vestiacom | R5.0 |  |  | 3 - Released | 2015-03-12 15:28
Support Tools | Speed test | ST_2.14 | 1 - MREQ | At the end of the speedtest the display MUST show the result and remain lit until the expiration of the timeout specified in the Web UI (Default: 60 seconds). If the customer presses "OK" it MUST go back to the previous item in the menu hierarchy | SoftAtHome;Vestiacom | R5.0 |  |  | 3 - Released | 2015-03-12 15:28
Support Tools | Speed test | ST_2.15 | 1 - MREQ | Pressing the "Back" button on the display MUST immediately stop the test and return the display to the previous item in the menu hierarchy. | SoftAtHome;Vestiacom | R5.0 |  |  | 3 - Released | 2015-03-12 15:28
Support Tools | Speed test | ST_2.16 | 1 - MREQ | The Display API on the NP MUST be extended to support the display interactions needed for the speedtest | Vestiacom | R5.0 |  |  | 3 - Released | 2015-03-12 15:28
Support Tools | Speed test | ST_2.17 | 1 - MREQ | It MUST be possible to start the speedtest from TR-069 according to Annex TBD | Vestiacom | R5.0 |  |  | 3 - Released | 2015-03-12 15:28
Support Tools | Speed test | ST_2.18 | 1 - MREQ | A speedtest triggered via TR-069 should only measure WAN side speed | Vestiacom | R5.0 |  |  | 3 - Released | 2015-03-12 15:28
Support Tools | Speed test | ST_2.19 | 1 - MREQ | A speedtest started from TR-069 MUST trigger the same display interaction as when the test is started from the display itself. In this case the display MUST be automatically turned on | Siligence/Askey;Vestiacom | R5.0 |  |  | 3 - Released | 2015-03-12 15:28
Support Tools | Speed test | ST_2.21 | 1 - MREQ | A speedtest started from the Web UI MUST measure both WAN side and LAN side speed, as specified in Annex TBD | Vestiacom | R5.0 |  |  | 3 - Released | 2015-03-12 15:28
Networking Services | LAN Routing | LN_6.9 | 1 - MREQ | The NP - AP communcation must be on the following network: 10.129.0.0 / 16 IP for NP: 10.129.0.1 / 16 IP for AP: 10.129.0.2 / 16 | SoftAtHome;Vestiacom | V1.1 |  |  |  | 2015-03-11 10:19
Support Tools | Speed test | ST_2.22 | 1 - MREQ | A speedtest started from the UI should not trigger events on the display | SoftAtHome;Vestiacom | R5.0 |  |  | 3 - Released | 2015-03-12 15:28
Support Tools | Speed test | ST_2.23 | 1 - MREQ | The speedtest from the UI MUST work on all browsers officially supported by the router | Vestiacom | R5.0 |  |  | 3 - Released | 2015-03-12 15:28
Device Management | ACS | RM_4.0 | 1 - MREQ | It must be possible to readout the router admin password (X_SWISSCOM-COM_AdminPassword) over TR-069. The password must be unencrypted. | SoftAtHome;Vestiacom | R5.0;R6.0;R6.0 |  |  |  | 2015-03-11 10:19
Support Tools | Speed test | ST_2.24 | 1 - MREQ | Executing the speedtest from the UI MUST not cause a warning or error message on the browser about the security of the service. It is allowed, if there is a message regarding the installation of flash | Vestiacom | R5.0 |  |  | 3 - Released | 2015-03-12 15:28
Support Tools | Speed test | ST_2.25 | 1 - MREQ | A speedtest started from the Web UI MUST show a different icon according to the connectivity type of the device being used (Ethernet / WiFi), as specified in TBD. | Vestiacom | R5.0 |  |  | 3 - Released | 2015-03-12 15:28
WAN | Mobile Access | MOB_1.23 | 1 - MREQ | In case the end user failed to enter the correct SIM PIN code, the device MUST provide the possibility to enter the SIM PUK. | SoftAtHome;Vestiacom | R5.0;R6.0 |  |  |  | 2015-03-11 10:19
Support Tools | Speed test | ST_2.25.1 | 1 - MREQ | When testing from the Web UI, in case for any reason the connectivity type of the current device can't be determined, the icon shown in the speedtest should default to the one for the Ethernet case | Vestiacom | R5.0 |  |  | 3 - Released | 2015-03-12 15:28
Support Tools | Speed test | ST_2.26 | 1 - MREQ | It must be possible to start the Speed Test via the Internetbox app, as specified on Annex TBD. In that case both WAN and LAN results must be measured | Vestiacom | R5.0 |  |  | 3 - Released | 2015-03-12 15:28
Support Tools | Speed test | ST_2.27 | 1 - MREQ | For all speedtest results, the bitrate of the fastest second must be displayed. Where applicable there should be an "advanced" section providing more data (e.g. average over the whole test) and explaining the calculation method according to Annex TBD | Vestiacom | R5.0 |  |  | 3 - Released | 2015-03-12 15:28
Support Tools | Speed test | ST_2.29 | 1 - MREQ | The speedtest result values must be shown inthe format XX.XX Mbps (2 decimal digits). | Vestiacom | R5.0 |  |  | 3 - Released | 2015-03-12 15:28
Support Tools | Speed test | ST_2.30 | 1 - MREQ | For all ways of triggering the speedtest, in case the Reference Server reports that it is not available the Stargate SHOULD wait for 10 seconds. It is not working by then the scan MUST be aborted and an error message MUST be reported to the customer | SoftAtHome;Vestiacom | R5.0 |  |  | 3 - Released | 2015-03-12 15:28
Support Tools | Speed test | ST_2.31 | 1 - MREQ | A speedtest execution must not interfere with the IPTV and VoIP services | SoftAtHome;Vestiacom | R5.0 |  |  | 3 - Released | 2015-03-12 15:28
Support Tools | Speed test | ST_2.32 | 1 - MREQ | When the Internet-Box has no WAN connectivity, it must not be possible to start a spedtest. An error message must be shown as specified on Annex TBD | SoftAtHome;Vestiacom | R5.0 |  |  | 3 - Released | 2015-03-12 15:28
Device Management | Automatic Backup and Restore | ABAR_2.23 | 1 - MREQ | When the backup was started in the UI, an info must be shown to the user, that the backup might take some time | Vestiacom | R4.4;R6.0;R6.0 |  |  |  | 2015-03-11 10:19
Support Tools | Speed test | ST_2.33 | 1 - MREQ | It MUST be possible to trigger the speedtest from a browser directly connected to the speedtes server URL, according to TBD | Vestiacom | R4.4 |  |  | 3 - Released | 2015-03-12 15:28
Support Tools | Speed test | ST_2.47 | 2 - REQ | A speedtest started from the Web UI when being connected from remote (WAN access to the UI) SHOULD only trigger a WAN-side test. | Vestiacom | R5.0;R6.0 |  |  | 3 - Released | 2015-03-12 15:28
NAS | NAS hostname | NAS_031.3 | 1 - MREQ | In case of no SD card or USB disc is attached to Stargate, do not broadcast the Internetbox-nas name, neither on AFP nor SMB | Vestiacom | R5.0 |  |  | 3 - Released | 2015-03-12 15:28
Device Management | ACS | RM_a_5.0 | 1 - MREQ | Reboot and firmware updates Generally the data model MUST be persistent over reboots and firmware updates. This includes all its containing information like parameters, parameter values, parameter attributes, structure, etc. Explicit exceptions MAY be defined (e.g. a reset of a certain parameter with reboot). | Vestiacom | R5.0;R6.0;R6.0 |  |  | 3 - Released | 2015-03-12 15:28
Device Management | ACS | RM_a_5.1 | 1 - MREQ | Factory Reset In case of a factory reset the data model MUST be set back to its default values. Explicit exceptions MAY be defined explicitly. | Vestiacom | R5.0;R6.0;R6.0 |  |  | 3 - Released | 2015-03-12 15:28
Device Management | ACS | RM_a_5.2 | 1 - MREQ | Pending notifications Parameters with a notification set (passive / active) MUST inform the ACS when the parameter has been changed according to TR-069. If the ACS can not be contacted, the transmission failed or the ACS denied the request, the notification MUST remain pending until a successful transmission occurred. Pending notifications MUST be persistent (reboot and firmware update) unless explicitly specified otherwise. | Vestiacom | R5.0;R6.0;R6.0 |  |  | 3 - Released | 2015-03-12 15:28
Networking Services | LAN Routing | LN_6.10 | 1 - MREQ | Normally the IP address of the AP must be determined automatically. If possible, the highest IP address out of the DHCP pool must be assigned to the AP | SoftAtHome;Vestiacom | R6.0 |  |  |  | 2015-03-11 10:19
Device Management | ACS | RM_a_5.3 | 1 - MREQ | Informs and inform parameters Certain parameters may be defined to be sent within every inform message. These parameters MUST be sent within every kind of inform message (bootstrap, boot, periodic, value change, etc.) unless explicitly specified otherwise. | Vestiacom | R5.0;R6.0;R6.0 |  |  | 3 - Released | 2015-03-12 15:28
Media | DLNA | DLNA_051.1 | 1 - MREQ | If there is no thumbnail in a video file, DLNA must use the default thumbnail specified in Annex34_dlna_player_videos.png | Vestiacom | R5.0 |  |  | 3 - Released | 2015-03-12 15:28
Media | DLNA | DLNA_051.2 | 1 - MREQ | If there is no thumbnail in a music file, DLNA must use the default thumbnail specified in Annex35_dlna_player_music.png | Vestiacom | R5.0 |  |  | 3 - Released | 2015-03-12 15:28
Media | DLNA | DLNA_051.3 | 1 - MREQ | If there is no thumbnail in a music file, DLNA must use the default thumbnail specified in Annex36_dlna_player_pics.png | Vestiacom | R5.0 |  |  | 3 - Released | 2015-03-12 15:28
WAN | Mobile Access | MOB_1.25 | 1 - MREQ | It must be possible to enter the SIM Pin in an unauthenticated context. In other words: it must not be necessary to enter the UI password first | SoftAtHome;Vestiacom | R5.0;R6.0 |  |  |  | 2015-03-11 10:19
Voice Services | Central Address Book | CEAD_1.0 | 1 - MREQ | The WebUI MUST provide a central address book function. | SoftAtHome;Vestiacom | Delete_Elements |  |  |  | 2015-03-12 12:35
Voice Services | Central Address Book | CEAD_1.3 | 1 - MREQ | It MUST be possible to synchronize central address book contacts from and to CAT-iq handsets. A automatic synchronisation of the central address book and the CAT-iq handsets shall be done within 10 seconds after a modification. | SoftAtHome;Vestiacom | Delete_Elements |  |  |  | 2015-03-12 12:35
Voice Services | Central Address Book | CEAD_1.4 | 1 - MREQ | It MUST be possible to delete a single or every central address book entry either in the WebUI or on a CAT-iq handset. | SoftAtHome;Vestiacom | Delete_Elements |  |  |  | 2015-03-12 12:35
Voice Services | Central Address Book | CEAD_1.5 | 1 - MREQ | It MUST be possible to edit a central address book entry either in the WebUI or on a CAT-iq handset. | SoftAtHome;Vestiacom | Delete_Elements |  |  |  | 2015-03-12 12:35
Voice Services | Central Address Book | CEAD_1.6 | 1 - MREQ | It MUST be possible to add a central address book entry either in the WebUI and on or a CAT-iq handset. | SoftAtHome;Vestiacom | Delete_Elements |  |  |  | 2015-03-12 12:36
Voice Services | Central Address Book | CEAD_1.7 | 1 - MREQ | The central address book MUST contain the following informations per contact: - Name - Firstname - Home number - Mobile number - Office number | SoftAtHome;Vestiacom | Delete_Elements |  |  |  | 2015-03-12 12:36
Voice Services | Central Address Book | CEAD_1.8 | 1 - MREQ | It MUST be possible to search for an entry of the central address book using a search function on the WebUI. | SoftAtHome;Vestiacom | Delete_Elements |  |  |  | 2015-03-12 12:36
Voice Services | Central Address Book | CEAD_1.10 | 1 - MREQ | The central address book must not contain +. If a + is entered in a telephone number field, it must be automatically replaced by 00. This must happen after the focus goes away from the number field | Vestiacom | Delete_Elements |  |  |  | 2015-03-12 12:37
Device Management | ACS | RM_4.0 | 1 - MREQ | It must be possible to readout the router admin password (X_SWISSCOM-COM_AdminPassword) over TR-069. The password must be unencrypted. | SoftAtHome;Vestiacom | Delete_Elements |  |  |  | 2015-03-12 12:48
Device Management | ACS_A | RM_a_1.1 | 1 - MREQ | Implementation of Remote Management via TR-69 The implementation TR-069 MUST comply with the specification by Broadband Forum "CPE WAN Management Protocol v1.1" (Issue 1 Amendment 2, December 2007) Please report differences in detail. Compliancy with TR-069 specification MUST be proven by passing Interoperability Test according OD-128 “Interoperability Test Plan for TR-069 Plugfests”, Revision 03, June 2010. | Vestiacom | Delete_Elements |  |  |  | 2015-03-12 12:49
Device Management | ACS_A | RM_a_1.2 | 1 - MREQ | ACS - Interoperability The CPE MUST prove it’s interoperability with Swisscom ACS (Alcatel-Lucent 5580 Home Device Manager, Release 3). The interoperability is considered proven either 1. by successful passing motive interoperability verification testing program or 2. by implementing a TR-069-client being used by a Swisscom commercially available CPE which supports remote management via TR-069. For information please contact msvprogram@motive.com | Vestiacom | Delete_Elements |  |  |  | 2015-03-12 12:49
Device Management | ACS_A | RM_a_1.3 | 1 - MREQ | NAT-Passthrough via TR-111 The CPE MUST comply with specification TR-111 by Broadband Forum "DSLHomeTMApplying TR-069 to Remote Management of Home Networking Devices" (December 2005). The CPE MUST comply with TR111 Part 1 Device-Gateway Association. The compliancy must be according to the standards from the ACS point of view. On the AP some special adaptions to improve the interoperability with the NP are allowed. | Vestiacom | Delete_Elements |  |  |  | 2015-03-12 12:49
Device Management | ACS_A | RM_a_1.4 | 1 - MREQ | ACS Communication using HTTPS The communication between ACS and CPE MUST be secure via SSL/TLS. The CPE MUST support basic authentication. | Vestiacom | Delete_Elements |  |  |  | 2015-03-12 12:50
Device Management | ACS_A | RM_a_1.5 | 1 - MREQ | Trust ACS SSL Certificate CPE MUST trust the following Certificates: - Swisscom SSL Certificate http://www.swissdigicert.ch/sdcs/portal/page?node=download_ca Swisscom Root CA 1 Swisscom Root CA 2 - Thawte Primary Root CA https://www.thawte.com/roots/index.html The CPE MUST validate the certificate authority, the date and the domain. | Vestiacom | Delete_Elements |  |  |  | 2015-03-12 12:50
Device Management | ACS_A | RM_a_1.6 | 1 - MREQ | it must be possible to load new certificates. This can be done using a fw upgrade. | Vestiacom | Delete_Elements |  |  |  | 2015-03-12 12:50
Device Management | ACS_A | RM_a_1.7 | 1 - MREQ | The loading and activating of a new certificate must work without the need to factory reset the device | Vestiacom | Delete_Elements |  |  |  | 2015-03-12 12:50
Device Management | ACS_A | RM_a_1.8 | 1 - MREQ | Standard Connection Request URL Port 7547 MUST be used for TR-069 ACS Authentication MUST be implemented by username and password. TR-069 Enable/Disable: Enable Connection Request Port: 7547 Connection Request Username: Individual value, will be changed by ACS after activation Connection Request Password: Individual value, will be changed by ACS after activation | Vestiacom | Delete_Elements |  |  |  | 2015-03-12 12:50
Device Management | ACS_A | RM_a_1.9 | 1 - MREQ | ACS URL ACS URL MUST be changeable through TR-069, e.g. https://.../.../... ACS URL MUST be preconfigured locally on the CPE ACS Authentication MUST be implemented by username and password. Initial (Activation) TR-069 ACS URL: https://rms.bluewin.ch:443/cwmpWeb/WGCPEMgt Will be changed by ACS after activation (to Management URL) Management TR-069 ACS URL https://rms.bluewin.ch:8443/cwmpWeb/CPEMgt Default Username [will be provided for testing only] Will be changed by ACS after activation Default Password [will be provided for testing only] Will be changed by ACS after activation | Vestiacom | Delete_Elements |  |  |  | 2015-03-12 12:51
Device Management | ACS_A | RM_a_1.10 | 1 - MREQ | ACS URL The ACS URL MUST not be saved in a user configuration backup file | Vestiacom | Delete_Elements |  |  |  | 2015-03-12 12:51
Device Management | ACS_A | RM_a_1.11 | 1 - MREQ | Target TR-069 Port The Target Port in the device MUST be exchangeable and any change MUST result in a Bootstrap Inform. Activation Port: 443 (Default Value in combination with Initial ACS URL) Maintenance Port: 8443 (Will be set by ACS after activation) | Vestiacom | Delete_Elements |  |  |  | 2015-03-12 12:51
Device Management | ACS_A | RM_a_1.12 | 1 - MREQ | TR-069 consistent information TR-069 Parameter and their arguments MUST be consistent over all interfaces. Relevant Interfaces are - CPE-GUI - Device-Display - TR-069 Pleaseprovide a mapping table of TR-069 parameters with CPE-GUI and/or Device-Display-Information/LEDs, whichever is applicable. | Vestiacom | Delete_Elements |  |  |  | 2015-03-12 12:51
Device Management | ACS_A | RM_a_1.13 | 1 - MREQ | CPE Methods The CPE MUST support the following RPCs: • GetRPCMethods • SetParameterValues • GetParameterValues • GetParameterNames • SetParameterAttributes • GetParameterAttributes • AddObject • DeleteObject • Reboot • Download (FW upgrade, configuration upgrade) • Upload (Configruation, Log) • FactoryReset | Vestiacom | Delete_Elements |  |  |  | 2015-03-12 12:51
Device Management | ACS_A | RM_a_1.14 | 1 - MREQ | Performance The CPE MUST send a connection initiation request within 500 msec after it has received a connection request by the ACS | Vestiacom | Delete_Elements |  |  |  | 2015-03-12 12:51
Device Management | ACS_A | RM_a_1.16 | 1 - MREQ | Active Notification The CPE MUST support active notification. Please list parameters where CPE denies active notification. | Vestiacom | Delete_Elements |  |  |  | 2015-03-12 12:52
Device Management | ACS_A | RM_a_1.17 | 4 - RFS | Vendor Specific TR-069 Implementation Please describe available vendor specific implementation of TR-069, including available RPCs and parameters. | Vestiacom | Delete_Elements |  |  |  | 2015-03-12 12:52
Device Management | ACS_A | RM_a_1.18 | 1 - MREQ | Local Access for Testing For testing purposes the CPE MUST provide an interface to change any available TR-069 parameter. This interface MUST be deactivated or deleted once the firmware is used commercially. | Vestiacom | Delete_Elements |  |  |  | 2015-03-12 12:52
Device Management | ACS_A | RM_a_1.20 | 1 - MREQ | Firmware Upgrade via TR-069 The CPE MUST support firmware upgrade via TR-069. Specifically the following features MUST be supported by the CPE • Version Identification • ACS initiated file download • Notification of success or failure of a file download • Notification of success or failure of the firmware upgrade A Firmware Upgrade MUST NOT modify and MUST NOT delete the existing TR-069 Data Model. | Vestiacom | Delete_Elements |  |  |  | 2015-03-12 12:52
Device Management | ACS_A | RM_a_1.21 | 1 - MREQ | MAC-Address The MAC-address provided by any TR-069 GetParameterValue MUST fulfil the following requirements: 1. The MAC-Address MUST be unique. Unique means that a single CPE purchased by Swisscom MUST have a MAC-address which is unique among all CPEs purchased by Swisscom 2. The MAC-Address MUST not be changed during the entire life cycle of the CPE. 3. The MAC-Address MUST be identical to the MAC-address printed on the CPE-label. 4. The OUI (as part of the MAC-address) MUST be assigned to the CPE-Vendor 5. The OUI (as part of the MAC-address) MUST be resolvable at the IEEE-database http://standards.ieee.org/regauth/oui/index.shtml | Siligence/Askey;Vestiacom | Delete_Elements |  |  |  | 2015-03-12 12:52
Device Management | ACS_A | RM_a_1.22 | 1 - MREQ | Device Reboot after Provisioning In case a SetParameterValue()-operation results in a CPE-reboot, this reboot MUST occur only after the TR-069 session is terminated by the ACS or timed out. | Vestiacom | Delete_Elements |  |  |  | 2015-03-12 12:53
Device Management | ACS_A | RM_a_1.23 | 1 - MREQ | Security Hardening The TR-069 Client on the CPE MUST have passed a security testing. Malformed requests or requests etc. should not lead to an outage or malfunction of the client. Please provide test protocols for the following messages: GetRPCMethodsResponse TR069 A.3.1 GetRPCMethods request TR069 A.3.1 SetParameterValues request TR069 A.3.2.1 GetParameterValues request TR069 A.3.2.2 GetParameterNames request TR069 A.3.2.3 SetParameterAttributes request TR069 A.3.2.4 GetParameterAttributes request TR069 A.3.2.5 AddObject request TR069 A.3.2.6 DeleteObject request TR069 A.3.2.7 Download request TR069 A.3.2.8 Reboot request TR069 A.3.2.9 InformResponse TR069 A.3.3.1 TransferCompleteResponse TR069 A.3.3.2 GetQueuedTransfers request TR069 A.4.1.1 ScheduleInform request TR069 A.4.1.2 SetVouchers request TR069 A.4.1.3 GetOptions request TR069 A.4.1.4 Upload request TR069 A.4.1.5 FactoryReset request TR069 A.4.1.6 KickedResponse TR069 A.4.2.1 RequestDownloadResponse TR069 A.4.2.2 | Vestiacom | Delete_Elements |  |  |  | 2015-03-12 12:53
Device Management | ACS_A | RM_a_1.24 | 1 - MREQ | Factory Reset A factory reset initiated via TR-069 MUST reset all TR-069 parameters to their default values, except FirstUseDate as defined in RMS_1.25. A factory reset MUST result in an automatic CPE-reboot. | Vestiacom | Delete_Elements |  |  |  | 2015-03-12 12:53
Device Management | ACS_A | RM_a_1.25 | 5 - INFO | Configuration and Assurance Support The CPE MUST support both remote configuration and remote assurance via TR-069. Remote configuration includes setting, changing and deleting of configuration parameters via TR-069 Remote assurance includes configuration verification, status-reading and statistics information and alarming | Vestiacom | Delete_Elements |  |  |  | 2015-03-12 12:53
Device Management | ACS_A | RM_a_1.32 | 1 - MREQ | Support of data model The CPE MUST support the TR-106 data model as specified in file: Annex21_TR069_DataModel_AP_v0_20.xlsx | Vestiacom | Delete_Elements |  |  |  | 2015-03-12 12:53
Device Management | ACS_A | RM_a_1.37 | 1 - MREQ | Firmware Upgrade A firmware upgrade of the CPE MUST NOT change the current TR-069 settings, regardless of default value. | Vestiacom | Delete_Elements |  |  |  | 2015-03-12 12:53
Device Management | ACS_A | RM_a_1.38 | 1 - MREQ | The OUI for the remote management must be fixed to 0xC0D962. Even if the OUI as part of the MAC address changes, the OUI used for TR069 must remain 0xC0D962. | Siligence/Askey;Vestiacom | Delete_Elements |  |  |  | 2015-03-12 12:54
Device Management | ACS_A | RM_a_1.39 | 1 - MREQ | The product class must be SG-AP-00 | Vestiacom | Delete_Elements |  |  |  | 2015-03-12 12:54
Device Management | ACS_A | RM_a_1.40 | 1 - MREQ | The manufacturer in the TR-069 params must be Siligence | Vestiacom | Delete_Elements |  |  |  | 2015-03-12 12:54
Device Management | ACS_A | RM_a_1.41 | 1 - MREQ | The standard value of the periodic inform must be 23 hours (will be overwritten by ACS) | Vestiacom | Delete_Elements |  |  |  | 2015-03-12 12:54
Device Management | ACS_A | RM_a_3.0 | 1 - MREQ | Delay before the communication starts Before the AP starts it communication with the ACS, it has a random 2 Min delay (this is part of Tr-069). On top of that, it MUST have an additional fixed delay of 2 minutes. So there will be a random delay of 2..4 Minutes. | Vestiacom | Delete_Elements |  |  |  | 2015-03-12 12:54
Device Management | ACS_A | RM_a_4.0 | 1 - MREQ | The AP TR-069 communication must not start, until the NP is activated (provisioning done flag is set) | SoftAtHome;Vestiacom | Delete_Elements |  |  |  | 2015-03-12 12:54
Device Management | ACS | RM_a_5.0 | 1 - MREQ | Reboot and firmware updates Generally the data model MUST be persistent over reboots and firmware updates. This includes all its containing information like parameters, parameter values, parameter attributes, structure, etc. Explicit exceptions MAY be defined (e.g. a reset of a certain parameter with reboot). | Vestiacom | Delete_Elements |  |  |  | 2015-03-12 12:55
Device Management | ACS | RM_a_5.1 | 1 - MREQ | Factory Reset In case of a factory reset the data model MUST be set back to its default values. Explicit exceptions MAY be defined explicitly. | Vestiacom | Delete_Elements |  |  |  | 2015-03-12 12:55
Device Management | ACS | RM_a_5.2 | 1 - MREQ | Pending notifications Parameters with a notification set (passive / active) MUST inform the ACS when the parameter has been changed according to TR-069. If the ACS can not be contacted, the transmission failed or the ACS denied the request, the notification MUST remain pending until a successful transmission occurred. Pending notifications MUST be persistent (reboot and firmware update) unless explicitly specified otherwise. | Vestiacom | Delete_Elements |  |  |  | 2015-03-12 12:55
Device Management | ACS | RM_a_5.3 | 1 - MREQ | Informs and inform parameters Certain parameters may be defined to be sent within every inform message. These parameters MUST be sent within every kind of inform message (bootstrap, boot, periodic, value change, etc.) unless explicitly specified otherwise. | Vestiacom | Delete_Elements |  |  |  | 2015-03-12 12:55
Device Management | Manual Backup and Restore | MBAR_1.0 | 1 - MREQ | The WebUI MUST allow a user to back up end user parameter and restore them. | SoftAtHome;Vestiacom | Delete_Elements |  |  |  | 2015-03-12 12:55
Device Management | Manual Backup and Restore | MBAR_1.0.2 | 1 - MREQ | AP configuration file MUST contain all parameters of AP which user can change in WebUI and Stargate DB. e.g. DLNA index settings (not index file) Cloud configs This list is not intended to be exhaustive. No runtime data (e.g. acs url, device list, ...) | Vestiacom | Delete_Elements |  |  |  | 2015-03-12 12:56
Device Management | Manual Backup and Restore | MBAR_1.3 | 1 - MREQ | It MUST be possible to load a backup file created on a gateway with a old firmware version on a gateway with a newer firmware version. | SoftAtHome;Vestiacom | Delete_Elements |  |  |  | 2015-03-12 12:56
Device Management | Manual Backup and Restore | MBAR_1.4 | 1 - MREQ | The gateway MUST not allow backup files from older router models or third-party products to be loaded. | SoftAtHome;Vestiacom | Delete_Elements |  |  |  | 2015-03-12 12:56
General Behaviour | System Language | SL_1.1 | 1 - MREQ | The gateway MUST support 4 different languages: • German • French • Italian • English | SoftAtHome;Vestiacom | Delete_Elements |  |  |  | 2015-03-12 12:57
General Behaviour | System Language | SL_1.2 | 1 - MREQ | If a user access Web UI for the first time, the Web UI has to take on the language from the used browser. If the browser uses a not supported language, then the language will be English by default. | Vestiacom | Delete_Elements |  |  |  | 2015-03-12 12:57
General Behaviour | System Language | SL_1.3 | 1 - MREQ | It MUST be possible to select a different Web UI language than the browser language. The new setting shall be stored in a browser cookie. | Vestiacom | Delete_Elements |  |  |  | 2015-03-12 12:57
General Behaviour | Factory Reset | FR_1.8 | 1 - MREQ | A factory reset of the device MUST NOT have any effect on the data stored on the SD card or a connected USB device (e.g. the user data on the SD card MUST NOT be deleted). | Vestiacom | Delete_Elements |  |  |  | 2015-03-12 12:59
General Behaviour | Factory Reset | FR_1.9 | 1 - MREQ | A factory reset MUST reset the user configuration to factory default configuration. Except of paired DECT devices. They will remain paired. | SoftAtHome;Vestiacom | Delete_Elements |  |  |  | 2015-03-12 12:59
General Behaviour | Factory Reset | FR_1.10 | 1 - MREQ | Requiremend updated with CR_1448 - Implemented with R5 or R6. There MUST be a 2nd Facrory reset, available as REST API function, that does a "full factory reset". The "full factory reset" shall unpair all handsets, switch OFF DECT module and delete all phonebook entries. This reset MUST also be available in the GUI | SoftAtHome;Vestiacom | Delete_Elements |  |  |  | 2015-03-12 12:59
Applications | Parental Control | PAC_1.0 | 1 - MREQ | The WebUI MUST provide the possibility to configure the parental control settings. | SoftAtHome;Vestiacom | Delete_Elements |  |  |  | 2015-03-12 13:03
Applications | Parental Control | PAC_1.1 | 1 - MREQ | In the parental control section of the WebUI a LAN device table with the following information for each device MUST be shown: Device name, hostname, UPnP name or MAC Address (depending on availability) Icon of the device Already configured parental control settings | SoftAtHome;Vestiacom | Delete_Elements |  |  |  | 2015-03-12 13:03
Applications | Parental Control | PAC_1.2 | 1 - MREQ | The WebUI parental control LAN device table MUST contain the following devices (in this order): every running IP device with a parental control setting every not running IP device with a parental control setting every running IP device with no parental control setting every not running IP device with no parental control setting which was connected within the last 30 days The max. number of devices in the parental control LAN device table is 200. SoftAtHome validation process will be done with 50 devices. | SoftAtHome;Vestiacom | Delete_Elements |  |  |  | 2015-03-12 13:03
Applications | Parental Control | PAC_1.4 | 1 - MREQ | For parental control an Internet Access Restriction per day (Scheduler) can be assigned to each device in the LAN. | SoftAtHome;Vestiacom | Delete_Elements |  |  |  | 2015-03-12 13:03
Applications | Parental Control | PAC_1.5 | 1 - MREQ | For each IP device it must be possible to add an Internet access restriction. Allow internet access permanently (default) Schedule internet access | SoftAtHome;Vestiacom | Delete_Elements |  |  |  | 2015-03-12 13:03
Applications | Parental Control | PAC_1.6 | 1 - MREQ | Internet Access Restriction Scheduler There is an Internet Access Restriction Scheduler to perform the settings. • 30 min. steps • several timeslots per day are allowed • each day of the week separately • after activation default value 11pm to 6am is set | SoftAtHome;Vestiacom | Delete_Elements |  |  |  | 2015-03-12 13:04
Applications | Parental Control | PAC_1.16 | 1 - MREQ | It must be possible to assign all the settings to the device and to deactivate all the parental control settings of each device. | SoftAtHome;Vestiacom | Delete_Elements |  |  |  | 2015-03-12 13:04
Applications | Parental Control | PAC_1.17 | 1 - MREQ | If a device has a parental control feature activated, it will be visual shown on the device list, and also on the visualizer in the overview Web UI page. | Vestiacom | Delete_Elements |  |  |  | 2015-03-12 13:04
Applications | Parental Control | PAC_1.18 | 1 - MREQ | Sticky page The user will be informed with a sticky page if trying to access internet during restricted time. | SoftAtHome;Vestiacom | Delete_Elements |  |  |  | 2015-03-12 13:04
Applications | User Remote Access | URA_1.5 | 1 - MREQ | For the WebUI remote access the following user name MUST be used: superadmin | SoftAtHome;Vestiacom | Delete_Elements |  |  |  | 2015-03-12 13:05
Applications | User Remote Access | URA_1.6 | 1 - MREQ | The user "superadmin" used for WebUI remote access MUST not see DynDNS hostnames, usernames and passwords. | SoftAtHome;Vestiacom | Delete_Elements |  |  |  | 2015-03-12 13:06
Applications | User Remote Access | URA_1.7 | 1 - MREQ | The user "superadmin" used for WebUI remote access MUST not see passphrase for WLAN and Guest WLAN. | SoftAtHome;Vestiacom | Delete_Elements |  |  |  | 2015-03-12 13:06
Applications | User Remote Access | URA_1.8 | 1 - MREQ | The user "superadmin" used for WebUI remote access MUST not see "cloud sync" usernames and passwords. | SoftAtHome;Vestiacom | Delete_Elements |  |  |  | 2015-03-12 13:06
Applications | User Remote Access | URA_1.9 | 1 - MREQ | The user "superadmin" used for WebUI remote access MUST not see names of folders and files available on SD card or on attached USB data storage medium. | SoftAtHome;Vestiacom | Delete_Elements |  |  |  | 2015-03-12 13:06
Applications | User Remote Access | URA_1.10 | 1 - MREQ | The user "superadmin" MUST only have access to WebUI, REST API not used for WebUI MUST not be available for user "superadmin". | SoftAtHome;Vestiacom | Delete_Elements |  |  |  | 2015-03-12 13:06
Security | Software | SG_SEC_1.5 | 1 - MREQ | The Webinterface needs to be free of the OWASP Top 10 Vulnerabilites (Injection, Session Management, CSRF..) | SoftAtHome;Vestiacom | Delete_Elements |  |  |  | 2015-03-12 13:07
Security | Software | SG_SEC_1.7 | 1 - MREQ | Configuration Handling The Web Interface and REST API are password protected. | SoftAtHome;Vestiacom | Delete_Elements |  |  |  | 2015-03-12 13:07
Security | Software | SG_SEC_1.9 | 0 - OBSOLETE | Configuration & Management The device must enforce Swisscom's usernames/passwords policy for usernames/passwords with local significance (e.g. user and admin level passwords on the device itself). The username must be constructed as follows: - no fewer than 3 characters, no more than 32 characters - no umlauts (ä, ö, ü), accents (é, à, ...) or spaces - only lower-case letters, digits, full stops, hyphens and low lines The password must differ from the user name. The password must be constructed as follows: - no fewer than 8 characters, no more than 16 characters - no umlauts (ä, ö, ü), accents (é, à, ...) or spaces - at least one letter (a-z, A-Z) - at least one out of the following elements: digit (0-9), full stop(.), hyphen(-) or low line (_) - Program distinguishes between upper-case and lower-case letters, i.e. "abcd-xyz" is a different password than "Abcd-xyZ". | Vestiacom | Delete_Elements |  |  |  | 2015-03-12 13:08
Security | Software | SG_SEC_1.9a | 1 - MREQ | Configuration & Management The device must enforce Swisscom's usernames/passwords policy for usernames/passwords with local significance (e.g. user and admin level passwords on the device itself). The username must be constructed as follows: - no fewer than 3 characters, no more than 32 characters - no umlauts (ä, ö, ü), accents (é, à, ...) or spaces - only lower-case letters, digits, full stops, hyphens and low lines The password must differ from the user name. The password must be constructed as follows: - no fewer than 8 characters, no more than 16 characters - All printable ASCII characters should be allowed - at least one letter (a-z, A-Z) - at least one out of the following elements: digit (0-9), full stop(.), hyphen(-) or low line (_) - Program distinguishes between upper-case and lower-case letters, i.e. "abcd-xyz" is a different password than "Abcd-xyZ". | Vestiacom | Delete_Elements |  |  |  | 2015-03-12 13:08
Security | Software | SG_SEC_1.15 | 1 - MREQ | If encryption is used, it must be a state of the art algorithm. Please see Annex32_SCS-GLI-1215-Security Guideline Cryptography SCS-EN.pdf | Arcadyan;Askey;Siligence/Askey;SoftAtHome;Vestiacom | Delete_Elements |  |  |  | 2015-03-12 13:09
Security | Software | SG_VoIP_1.5 | 4 - RFS | General - Security Policies The supplier shall list the various security policies that the device has implemented (e.g. username/password, configuration & management, etc.) | SoftAtHome;Vestiacom | Delete_Elements |  |  |  | 2015-03-12 13:09
Security | Software | SG_VoIP_1.10 | 1 - MREQ | General - Hardening The device shall be equipped with a prehardened operating system (OS). | SoftAtHome;Vestiacom | Delete_Elements |  |  |  | 2015-03-12 13:10
Security | Software | SG_VoIP_1.11 | 1 - MREQ | General - Hardening The supplier shall indicate the OS and all provisions that have been performed on the device for OS hardening purposes. | SoftAtHome;Vestiacom | Delete_Elements |  |  |  | 2015-03-12 13:10
Security | Software | SG_VoIP_1.16 | 1 - MREQ | General - Secure Communication The device shall ensure that a communication opened making use of a secure protocol, will operate in the secure mode until the end of the session, i.e. no fall-back into an insecure mode of operation. This is the case for: TR069 / https / SIP. | SoftAtHome;Vestiacom | Delete_Elements |  |  |  | 2015-03-12 13:11
Security | Software | SG_APP_1.4 | 1 - MREQ | Only signed applications should be able to run in the application environment by default | SoftAtHome;Vestiacom | Delete_Elements |  |  |  | 2015-03-12 13:12
Support_API | Support | WH_SUP_1.1 | 1 - MREQ | There MUST be an API to remove private data from the gateway in a way, that a restore is not possible (basically this is the factory reset, that also resets the DECT devices). This includes - everything on the AP (if applicable) - everything on the NP This does not include - FirstUseDate - Data on SD card (if applicable) | SoftAtHome;Vestiacom | Delete_Elements |  |  |  | 2015-03-12 13:13
Support_API | Support | WH_SUP_1.3 | 1 - MREQ | Access to this REST API must happen over the standard GUI credentials. | Vestiacom | Delete_Elements |  |  |  | 2015-03-12 13:13
Support_API | Support | WH_SUP_1.4 | 1 - MREQ | There MUST be an API to trigger a factory reset. | SoftAtHome;Vestiacom | Delete_Elements |  |  |  | 2015-03-12 13:14
Support_API | Support | WH_SUP_1.5 | 1 - MREQ | There MUST be an API to trigger a reset of the DECT / CAT-iq handsets. Please be aware: A factory reset does not remove any paired DECT / CAT-iq handsets. | SoftAtHome;Vestiacom | Delete_Elements |  |  |  | 2015-03-12 13:14
Diagnostics | Ring Test | RT_1.0 | 1 - MREQ | There MUST be a ring test button on the Web UI. If the button is pressed, the connected phones (DECT/CAT-iq and FXS) shall ring for 10 seconds. | SoftAtHome;Vestiacom | Delete_Elements |  |  |  | 2015-03-12 13:16
Diagnostics | System Logs | LOG_1.6 | 1 - MREQ | For debugging purposes of the AP SW a log/dump file must be available in WebUI and file upload using TR-069. For an example of the debug/log file please refer to Annex 13 (Annex13_debug.txt). | Vestiacom | Delete_Elements |  |  |  | 2015-03-12 13:17
Diagnostics | Technical Values | TEVA_1.0 | 1 - MREQ | The following Internet access information MUST be available and shown on WebUI: - Internet connection (ok / not connected) - line mode (Fibre (if applicable) / VDSL2 / ADSL) - DSL connection type (DHCP / PPPoE) - DNS server (IP address DNS 1 / IP Address DNS 2) - WAN IP address - Dynamic DNS status (enabled / disabled), if applicable | SoftAtHome;Vestiacom | Delete_Elements |  |  |  | 2015-03-12 13:17
Diagnostics | Technical Values | TEVA_1.1 | 1 - MREQ | The following device information MUST be available and shown on WebUI: - model name - manufacturer - serial number - wan IP addresses - MAC address of WAN interface - Firmware version (NP and AP FW version, when applicable) - uptime | SoftAtHome;Vestiacom | Delete_Elements |  |  |  | 2015-03-12 13:17
Diagnostics | Technical Values | TEVA_1.2 | 1 - MREQ | The following measurements information MUST be available and shown on WebUI: - transmission speed (upstream / downstream in kbps) - line attenuation (upstream / downstream in dB) - signal to noise ratio (upstream / downstream in dB) | SoftAtHome;Vestiacom | Delete_Elements |  |  |  | 2015-03-12 13:17
Diagnostics | Technical Values | TEVA_1.3 | 1 - MREQ | The Webui shall show the currently installed AP FW also, if the AP is off | Vestiacom | Delete_Elements |  |  |  | 2015-03-12 13:17
Graphical User Interface | Display | DISP_1.6 | 1 - MREQ | The display messages comming from the AP (e.g. 5.9, 5.9b, 5.10, 5.11) must dissapear, as soon as OK is pressed. | Vestiacom | Delete_Elements |  |  |  | 2015-03-12 13:18
Support Tools | PWD recovery | SU_P_1.0 | 1 - MREQ | The gateway must provide a solution to recover a lost UI password | SoftAtHome;Vestiacom | Delete_Elements |  |  |  | 2015-03-12 13:18
Support Tools | PWD recovery | SU_P_1.1 | 0 - OBSOLETE | The recovery process will work like this: - Initiate the recovery process on the web UI - Show a recovery code on the display - enter the recovery code - enter the new password in the web ui | SoftAtHome;Vestiacom | Delete_Elements |  |  |  | 2015-03-12 13:18
Support Tools | PWD recovery | SU_P_1.3 | 0 - OBSOLETE | the recovery code MUST only be displayed on UI request. | SoftAtHome;Vestiacom | Delete_Elements |  |  |  | 2015-03-12 13:19
Support Tools | PWD recovery | SU_P_1.6 | 0 - OBSOLETE | The password recovery option (by pressing the OK button) MUST be enabled by default (e.g. after factory reset). | Vestiacom | Delete_Elements |  |  |  | 2015-03-12 13:19
Support Tools | PWD recovery | SU_P_1.7 | 0 - OBSOLETE | It MUST be possible to disable the password recovery option in the WebUI. If disabled the customer cannot initiate to show a recovery code to the display from the WebUI login screen. | Vestiacom | Delete_Elements |  |  |  | 2015-03-12 13:19
Support Tools | PWD recovery | SU_P_1.8 | 0 - OBSOLETE | The gui must make the letter automatically capital, even if the user enters small letters | Vestiacom | Delete_Elements |  |  |  | 2015-03-12 13:19
Support Tools | PWD recovery | SU_P_2.0 | 1 - MREQ | The password recovery process shall be revised. The following requirements from release 1.0 will become obsolete with release 1.1: SU_P_1.1 SU_P_1.2 SU_P_1.3 SU_P_1.4 SU_P_1.5 SU_P_1.6 SU_P_1.7 SU_P_1.8 | SoftAtHome;Vestiacom | Delete_Elements |  |  |  | 2015-03-12 13:20
Support Tools | PWD recovery | SU_P_2.2 | 1 - MREQ | The password recovery display info message must only be shwon on WebUI request. | SoftAtHome;Vestiacom | Delete_Elements |  |  |  | 2015-03-12 13:20
Support Tools | PWD recovery | SU_P_2.4 | 1 - MREQ | The password recovery option must be enabled by default (e.g. after factory reset). | SoftAtHome;Vestiacom | Delete_Elements |  |  |  | 2015-03-12 13:20
Support Tools | PWD recovery | SU_P_2.5 | 1 - MREQ | It must be possible to disable the password recovery option in the WebUI. If disabled the customer cannot initiate the process from the unauthenticated Web UI anymore. | SoftAtHome;Vestiacom | Delete_Elements |  |  |  | 2015-03-12 13:20
Support Tools | USB device warnings | SU_USB_1.0 | 1 - MREQ | If a USB device, which is not a masstorage device or a hub, is connected to the ap, a warning MUST be shown on the display | SoftAtHome;Vestiacom | Delete_Elements |  |  |  | 2015-03-12 13:20
Support Tools | USB device warnings | SU_USB_1.1 | 1 - MREQ | If a USB device, which is a composite device, is connected to the AP, a warning MUST be show on the display (even if one part is a mass storrage device) | SoftAtHome;Vestiacom | Delete_Elements |  |  |  | 2015-03-12 13:21
Support Tools | WiFi | SU_W_1.4 | 1 - MREQ | There MUST be a gui feature to disable the function to show the WiFi credentials on the screen. | SoftAtHome;Vestiacom | Delete_Elements |  |  |  | 2015-03-12 13:21
Energy Savings | Automatic savings | ES_AP_1.0 | 1 - MREQ | The device MUST automatically save power, wherever this is possible. | Arcadyan;Askey;Siligence/Askey;SoftAtHome;Vestiacom | Delete_Elements |  |  |  | 2015-03-12 13:21
Energy Savings | Automatic savings | ES_AP_1.2 | 1 - MREQ | The AP MUST make use of ist power saving features (sleep / deep sleep) whenever this is possible | Vestiacom | Delete_Elements |  |  |  | 2015-03-12 13:22
Energy Savings | Automatic savings | ES_AP_1.3 | 1 - MREQ | The NP MUST track the power state of the AP and show it in the datamodel | SoftAtHome;Vestiacom | Delete_Elements |  |  |  | 2015-03-12 13:22
Energy Savings | Manual savings | ES_MPS_1.0 | 1 - MREQ | It MUST be possible to turn on / off the AP completly | Siligence/Askey;SoftAtHome;Vestiacom | Delete_Elements |  |  |  | 2015-03-12 13:22
Energy Savings | Manual savings | ES_MPS_1.1 | 1 - MREQ | It MUST be possible to control the AP with a scheduler (like Wifi scheduler) | SoftAtHome;Vestiacom | Delete_Elements |  |  |  | 2015-03-12 13:22
Energy Savings | Manual savings | ES_MPS_1.2 | 1 - MREQ | The NP MUST turn off the AP gracefully (propper shut down and not just a power off) | SoftAtHome;Vestiacom | Delete_Elements |  |  |  | 2015-03-12 13:22
Device Type | assignment | DT_A_1.4 | 1 - MREQ | Devices with the value "UNI-KIT_V2_STA" in option 12 MUST be interpreted as a video bridge | SoftAtHome;Vestiacom | Delete_Elements |  |  |  | 2015-03-12 13:24
Device Type | assignment | DT_A_1.5 | 1 - MREQ | Devices with the value "UNI-KIT_V2_AP" in option 12 MUST be interpreted as a video bridge | SoftAtHome;Vestiacom | Delete_Elements |  |  |  | 2015-03-12 13:24
Device Type | assignment | DT_A_1.6 | 1 - MREQ | Devices with the value "UNIVERSAL-KIT_STA" in option 12 MUST be interpreted as a video bridge | SoftAtHome;Vestiacom | Delete_Elements |  |  |  | 2015-03-12 13:25
Device Type | assignment | DT_A_1.7 | 1 - MREQ | Devices with the value "UNIVERSAL-KIT_AP " in option 12 MUST be interpreted as a video bridge | SoftAtHome;Vestiacom | Delete_Elements |  |  |  | 2015-03-12 13:25
Device Type | assignment | DT_A_1.8 | 1 - MREQ | Devices with the value "HA-SWITCH" in option 60 MUST be interpreted as a home automation WLAN switch | SoftAtHome;Vestiacom | Delete_Elements |  |  |  | 2015-03-12 13:25
Device Type | assignment | DT_A_1.9 | 1 - MREQ | Devices with the value "HA-CAMERA" in option 60 MUST be interpreted as a home automaton camera | SoftAtHome;Vestiacom | Delete_Elements |  |  |  | 2015-03-12 13:25
Device Type | assignment | DT_A_1.10 | 1 - MREQ | Devices with the value "HA-ALLOK" in option 60 MUST be interpreted as a home automation all-ok button | SoftAtHome;Vestiacom | Delete_Elements |  |  |  | 2015-03-12 13:25
Device Type | assignment | DT_A_1.11 | 1 - MREQ | Devices that begin with the String "HA-" in option 60 and do not belong to DT_A_1.8, DT_A_1.9, DT_A_1.10 MUST be interpreted as a generic home automation device | SoftAtHome;Vestiacom | Delete_Elements |  |  |  | 2015-03-12 13:25
Device Type | assignment | DT_A_1.12 | 1 - MREQ | Devices with the value "Magicbox" in option 60 must be intrepreted as an access point | SoftAtHome;Vestiacom | Delete_Elements |  |  |  | 2015-03-12 13:25
Device Type | assignment | DT_A_1.13 | 1 - MREQ | Devices with the value "repeater" in option 12 must be intrepreted as an access point | SoftAtHome;Vestiacom | Delete_Elements |  |  |  | 2015-03-12 13:26
Graphical User Interface | Help Screen | HS_1.0 | 1 - MREQ | The device MUST provide help screens (sticky pages / captive portal pages) for the following use cases: - No Internet connection - 3G/ LTE dongle PIN entry (if applicable) - Parental control restricts access (if applicable) | SoftAtHome;Vestiacom | Delete_Elements |  |  |  | 2015-03-12 14:07
Graphical User Interface | Help Screen | HS_2.0 | 1 - MREQ | No Internet connection Help Screens If there is no Internet connection, Swisscom help screens are presented, according to the flow specified in HS_2.1, HS_2.2, HS_2.3, HS_2.4. | SoftAtHome;Vestiacom | Delete_Elements |  |  |  | 2015-03-12 14:07
Graphical User Interface | Help Screen | HS_2.1 | 1 - MREQ | Swisscom help screens are shown sequentially in a unidirectional flow. After Swisscom help page one follows Swisscom help page two and afterwards Swisscom help page 3 (exception: if Internet connection is re-established in the meantime). Therefore there is no back coupling e.g. from Swisscom help page three to one or two. The flow always ends at Swisscom help page three at latest. It is OK, if different clients show different screens of this flow. Please refer to Annex 12 (Annex12_Sticky_Page.doc). Note: Redirect to initial URL is only required for V1.1. | SoftAtHome;Vestiacom | Delete_Elements |  |  |  | 2015-03-12 14:07
Graphical User Interface | Help Screen | HS_2.2 | 1 - MREQ | On the first screen the customer is instructed to check if the original cables and microfilters/DSL-adapter are used and if these cables are plugged in properly to the router as well as to the phone socket. After checking the cables the customer is instructed to push the button to recheck the Internet connection. If the Internet is reconnected the original required URL is presented directly. If the Internet is not reconnected, Help page 2 will be shown Note: Redirect to initial URL is only required for V1.1 | SoftAtHome;Vestiacom | Delete_Elements |  |  |  | 2015-03-12 14:07
Graphical User Interface | Help Screen | HS_2.3 | 1 - MREQ | Without Internet connection established, the second Swisscom help screen will be presented. Here the customer is instructed to check the LED and to reboot the router (reboot can't be done with a button, bacause the user is not logged in in this sitation). With a Button he can confirm that he has done this. If customer has not rebooted and the user presses the button, the page 2 stays appeared if there is still no internet connection. If connection is here, the user sees the first requested URL If customer has rebooted and there is still no connection, the page 2 appears again. When customer then presses the button, he sees page 3. If internet connection works after reboot, no sticky page appears Note: Redirect to initial URL is only required for V1.1. | SoftAtHome;Vestiacom | Delete_Elements |  |  |  | 2015-03-12 14:07
Graphical User Interface | Help Screen | HS_2.4 | 1 - MREQ | If there is still no Internet connection established, the third Swisscom help screen including support contact will be presented as long as a connection is there. | SoftAtHome;Vestiacom | Delete_Elements |  |  |  | 2015-03-12 14:07
Graphical User Interface | Help Screen | HS_3.0 | 1 - MREQ | Mobile Access Help Screen If mobile sticks such as 3G and LTE are plugged in which is PIN protected and the PIN not has been entered in WebUI, a sticky page must be presented asking for entering the PIN supporting the customer where to find the PIN as well. | SoftAtHome;Vestiacom | Delete_Elements |  |  |  | 2015-03-12 14:08
Graphical User Interface | Help Screen | HS_4.1 | 1 - MREQ | Parental Control Help Screen If clients are connecting to the Internet outside the defined, allowed time configured using the parental control section of the WebUI, a sticky page must be presented to this specific client, that currently the connection to the Internet is not allowed due to the restrictions which had been set. | SoftAtHome;Vestiacom | Delete_Elements |  |  |  | 2015-03-12 14:08
Graphical User Interface | Help Screen | HS_5.0 | 1 - MREQ | Help Screen Language Swisscom help pages must be available in four languages: D, F, I, E. If this specific user never has been in Web UI (no cookie is set) the screens are presented according to the browser language. They can also be changed as wished on each page. If customer once have been in Web UI (a cookie available) this language will be shown. It is also possible to change language in this case. | SoftAtHome;Vestiacom | Delete_Elements |  |  |  | 2015-03-12 14:08
Graphical User Interface | WebUI | WUI_1.0 | 1 - MREQ | The WebUI screens are defined in separate document and MUST be implemented accordingly. | SoftAtHome;Vestiacom | Delete_Elements |  |  |  | 2015-03-12 14:08
Graphical User Interface | WebUI | WUI_1.1 | 1 - MREQ | It MUST be possible to configure the display active time in the WebUI. | SoftAtHome;Vestiacom | Delete_Elements |  |  |  | 2015-03-12 14:08
Graphical User Interface | WebUI | WUI_1.2 | 1 - MREQ | It MUST be possible to configure the display language on the WebUI. | SoftAtHome;Vestiacom | Delete_Elements |  |  |  | 2015-03-12 14:08
Graphical User Interface | WebUI | WUI_1.5 | 1 - MREQ | The WebUI MUST run on the NP part of the device. That means in case the AP is completely switched off (not running at all), the WebUI MUST still be accessible for the end user. | SoftAtHome;Vestiacom | Delete_Elements |  |  |  | 2015-03-12 14:09
Graphical User Interface | WebUI | WUI_1.6 | 1 - MREQ | The WebUI of the device MUST be accessible by the following two hostnames and via IP address: http://internetbox http://internet-box http://"IP-address" | SoftAtHome;Vestiacom | Delete_Elements |  |  |  | 2015-03-12 14:09
General | Modes | WebUI_012 | 1 - MREQ | The User MUST be able to switch between two modes: "Standard" and "Expert" mode in Web UI. The appropriate control MUST be available at every page in WebUI. | Vestiacom | Delete_Elements |  |  |  | 2015-03-12 14:13
General | Modes | WebUI_013 | 1 - MREQ | When the User enter WebUI for the first time "Standard" mode MUST be shown. Next time WebUI MUST be shown in the mode saved in cookies. | Vestiacom | Delete_Elements |  |  |  | 2015-03-12 14:13
General | Info message | WebUI_014 | 1 - MREQ | The appropriate informative message MUST appear when the User click on <i> icon. This info message MUST describe settings for the User or help to make the decision. Message MUST be removed after user click on <i> icon or space out of informative message box. | Vestiacom | Delete_Elements |  |  |  | 2015-03-12 14:13
General | Info message | WebUI_015 | 1 - MREQ | If possible, such info message SHOULD NOT overlap other fields and controls. | Vestiacom | Delete_Elements |  |  |  | 2015-03-12 14:13
General | Password | WebUI_015.1 | 1 - MREQ | Every create password field in WebUI MUST verify password compliance while the User typing it and MUST show verification icon in the end of the field if password is compliant. | Vestiacom | Delete_Elements |  |  |  | 2015-03-12 14:14
General | Password | WebUI_015.2 | 1 - MREQ | If field should verify its content it MUST be done when focus changed to another field or "Apply" (confirmation) button is clicked. | Vestiacom | Delete_Elements |  |  |  | 2015-03-12 14:14
General | Popup | WebUI_015.3 | 1 - MREQ | The appropriate pop up window MUST appear when the User click on any icon at Home Network Overview page. This pop up window MUST disappear when the User click on icon or any space outside of pop up window. | Vestiacom | Delete_Elements |  |  |  | 2015-03-12 14:14
General | Popup | WebUI_015.3.1 | 1 - MREQ | The appropriate pop up window MUST appear when the User click on any icon at Home Network Overview page while another pop up window is open. Currently open pop up window MUST be closed. | Vestiacom | Delete_Elements |  |  |  | 2015-03-12 14:14
General | Popup | WebUI_015.6 | 1 - MREQ | If the User left edited filed in Customise a Device window empty AND pressing Save Changes button, warning MUST be shown and window MUST NOT be closed. | Vestiacom | Delete_Elements |  |  |  | 2015-03-12 14:14
General | Scheduler | WebUI_015.7 | 1 - MREQ | When user moves mouse cursor over the edge of time slot in schedule it MUST change it's shape to double sided arrow. | Vestiacom | Delete_Elements |  |  |  | 2015-03-12 14:14
General | Scheduler | WebUI_015.8 | 1 - MREQ | When user starting to change time slot in schedule, bubble with time MUST appear above edge of time slot and cursor MUST keep double sided arrow shape. Bubble with corespondent time and double sided arrow shape cursor MUST be shown till user will release the cursor. | Vestiacom | Delete_Elements |  |  |  | 2015-03-12 14:14
General | Scheduler | WebUI_015.9 | 1 - MREQ | When user moves one edge of time slot over another edge of the same time slot and release it, time slot MUST be deleted. | Vestiacom | Delete_Elements |  |  |  | 2015-03-12 14:14
General | Scheduler | WebUI_015.10 | 1 - MREQ | When user moves edge of time slot it MUST snap to scheduler grid. | Vestiacom | Delete_Elements |  |  |  | 2015-03-12 14:15
General | Scheduler | WebUI_015.11 | 1 - MREQ | When user click on scheduler new minimal time slot MUST appear. As long as user will not release cursor, time slot MUST be expanded according to cursor movement. | Vestiacom | Delete_Elements |  |  |  | 2015-03-12 14:15
General | Scheduler | WebUI_015.12 | 1 - MREQ | If scheduler is shown in WebUI it MUST show the curret time. Current time MUST be shown as 30 min interval marked with different color (red). | Vestiacom | Delete_Elements |  |  |  | 2015-03-12 14:15
General | Scheduler | WebUI_015.13 | 1 - MREQ | Central Storage Scheduler default access allowed time MUST be 6:00 am to 11:00 pm. | Vestiacom | Delete_Elements |  |  |  | 2015-03-12 14:15
Parental Control | Scheduler | WebUI_015.14 | 1 - MREQ | Parental Control Scheduler default acces allowed time MUST be 6:00 am to 11:00 pm. | Vestiacom | Delete_Elements |  |  |  | 2015-03-12 14:15
General | Scheduler | WebUI_015.20 | 1 - MREQ | If the waste bin is clicked, all settings for this day are deleted. This means, that the status will be off for the whole day | Vestiacom | Delete_Elements |  |  |  | 2015-03-12 14:15
General | Scheduler | WebUI_015.21 | 1 - MREQ | a small red bar in the scheduler must mark the current day and time. | Vestiacom | Delete_Elements |  |  |  | 2015-03-12 14:15
General | Scheduler | WebUI_015.22 | 1 - MREQ | When the mouse is moved over an empty space in the scheduler, a pop up with the following message must appear: "click to add time slot" | Vestiacom | Delete_Elements |  |  |  | 2015-03-12 14:15
Login | Gateway UN | WebUI_016 | 1 - MREQ | The WebUI MUST have a login page. The login page MUST be opened every time the User connects to the gateway Web UI. | Vestiacom | Delete_Elements |  |  |  | 2015-03-12 14:16
Login | Gateway UN | WebUI_016.1 | 1 - MREQ | If no activity done in WebUI in browser for more then 10 minutes the UI MUST logout the user and forward browser to the login page. | Vestiacom | Delete_Elements |  |  |  | 2015-03-12 14:16
Login | Gateway UN | WebUI_017 | 1 - MREQ | Default user name for logging in MUST be "admin". The User MUST NOT be able to change the user name at the login page. This field MUST be disabled. | Vestiacom | Delete_Elements |  |  |  | 2015-03-12 14:16
Login | Gateway PW | WebUI_018 | 1 - MREQ | "Gateway Password" field MUST be required. | Vestiacom | Delete_Elements |  |  |  | 2015-03-12 14:16
Login | Gateway PW | WebUI_019 | 1 - MREQ | By default the password characters which the user is entering to "Gateway Password" field MUST be shown as encrypted, a dot for each character. | Vestiacom | Delete_Elements |  |  |  | 2015-03-12 14:16
Login | Gateway PW | WebUI_020 | 1 - MREQ | If the User enables "Show Password", the password characters which the user is entering/entered MUST be shown as they are. | Vestiacom | Delete_Elements |  |  |  | 2015-03-12 14:16
Login | Gateway PW | WebUI_021 | 1 - MREQ | Admin password MUST be compliant with TRM requirement SG_SEC_1.9. | Vestiacom | Delete_Elements |  |  |  | 2015-03-12 14:16
Login | Gateway PW | WebUI_021.1 | 1 - MREQ | WebUI web pages where the User has to create password must warn User with message about password requirement, if it's not comlient. | Vestiacom | Delete_Elements |  |  |  | 2015-03-12 14:16
Login | Gateway PW | WebUI_022 | 1 - MREQ | It MUST be possible to paste the copied password into "Gateway Password" field. | Vestiacom | Delete_Elements |  |  |  | 2015-03-12 14:17
Login | Gateway PW | WebUI_023 | 1 - MREQ | "Log in" button MUST be disabled by default. It MUST become enabled if the required fields are not empty. | Vestiacom | Delete_Elements |  |  |  | 2015-03-12 14:17
Login | Gateway PW | WebUI_024 | 1 - MREQ | If the entered password (login+password) is valid: - Web UI MUST indicate the User is successfully logged in at every page, AND - the User MUST be transferred to the "Overview" page. | Vestiacom | Delete_Elements |  |  |  | 2015-03-12 14:17
Login | Gateway PW | WebUI_025 | 1 - MREQ | If the entered password is not valid: - the User MUST stay at the "Login" page, and - the appropriate alert message MUST be shown. | Vestiacom | Delete_Elements |  |  |  | 2015-03-12 14:17
Login | PW Recovery | WebUI_029 | 1 - MREQ | "Confirm" button at "Password Recovery" page MUST be disabled by default. It MUST become enabled if the required fields are not empty. | Vestiacom | Delete_Elements |  |  |  | 2015-03-12 14:17
Overview | Device Info | WebUI_034 | 1 - MREQ | Home Network Overview page MUST show the home network devices, that are: - currently connected | Vestiacom | Delete_Elements |  |  |  | 2015-03-12 14:17
Overview | Device Info | WebUI_034.1 | 1 - MREQ | Recently connected device icon MUST NOT be shown. | Vestiacom | Delete_Elements |  |  |  | 2015-03-12 14:17
Overview | Device Info | WebUI_035 | 1 - MREQ | Pages which has list of devices MUST be updated every 60 second, if different behavior not described. | Vestiacom | Delete_Elements |  |  |  | 2015-03-12 14:17
Overview | Device Info | WebUI_037 | 1 - MREQ | System MUST detect and recognize the device type and show the appropriate device type icon at the Home Network Overview: - PC; - Laptop; - Network Storage; - Powerline device; - IP radio; - Game console; - Mobile phone; - Access point; - Set Top Box; - Printer; - DECT; - USB Disk; - SD Card; - Tablet; | Vestiacom | Delete_Elements |  |  |  | 2015-03-12 14:18
Overview | Device Info | WebUI_038 | 1 - MREQ | The pop-up window with device and connection info MUST appear when the User clicks on the device icon at the Home Network Overview. | Vestiacom | Delete_Elements |  |  |  | 2015-03-12 14:18
Overview | Device Info | WebUI_039 | 1 - MREQ | Recently connected home network device and connection info popup MUST have an option "Remove Device". If the User presses "Remove Device" the device icon MUST be deleted from the Home Network Overview and list of recently connected devices. | Vestiacom | Delete_Elements |  |  |  | 2015-03-12 14:18
Overview | Cloud sync | WebUI_039.1 | 1 - MREQ | Name of connected cloud service MUST be shown on Overview page above cloud icon. | Vestiacom | Delete_Elements |  |  |  | 2015-03-12 14:18
Overview | Cloud sync | WebUI_039.2 | 1 - MREQ | If no cloud service connected cloud icon MUST NOT be shown on Overview page. | Vestiacom | Delete_Elements |  |  |  | 2015-03-12 14:18
Overview | Internet connection Info | WebUI_041.1 | 1 - MREQ | When the user enter WebUI for the first time after Gateway Internet connection was switched to Internet Emergency Stick Internet connection popup window MUST be shown till the user will close this winndow or DSL/fibre connection is back. | Vestiacom | Delete_Elements |  |  |  | 2015-03-12 14:18
Overview | Internet connection Info | WebUI_041.2 | 1 - MREQ | If Gateway connected to Internet through Internet Emergency Stick small Internet Emergency Stick icon MUST be show near Internet connection icon. | Vestiacom | Delete_Elements |  |  |  | 2015-03-12 14:18
Overview | Device Ethernet Info | WebUI_044 | 1 - MREQ | If IPv6 is enabled then only global IPv6 address MUST be shown below the IPv4 address in all places except Network -> Device list page. | Vestiacom | Delete_Elements |  |  |  | 2015-03-12 14:18
Overview | Device Ethernet Info | WebUI_044.1 | 1 - MREQ | If IPv6 is shown it's MUST be shown in shortest possible form: - one or more leading zeroes from any groups of hexadecimal digits MUST be removed; - consecutive sections of zeroes MUST be replaced with a double colon (::). | Vestiacom | Delete_Elements |  |  |  | 2015-03-12 14:22
Overview | Device Info | WebUI_056 | 1 - MREQ | If the system can't recognize the device type or can't find the appropriate device icon to show, the default device icon MUST be shown for each group of devices (LAN devicei, Phones, USD device). INFO: For different groups of devices it has to be different default icon. | Vestiacom | Delete_Elements |  |  |  | 2015-03-12 14:22
Overview | Device Info | WebUI_057 | 1 - MREQ | The User MUST be able to change the device name except SD card and USB storage devies (if applicable). | Vestiacom | Delete_Elements |  |  |  | 2015-03-12 14:22
WiFi / Settings | Manage WiFi Settings | WebUI_105.1 | 1 - MREQ | If in Encription drop down menu "No Ecnryption" selected WiFi Password field MUST be desabled. | Vestiacom | Delete_Elements |  |  |  | 2015-03-12 14:22
WiFi / Settings | Manage WiFi Settings | WebUI_106 | 1 - MREQ | WiFi password MUST be compliant with WL_6.1 | Vestiacom | Delete_Elements |  |  |  | 2015-03-12 14:22
WiFi / Settings | Manage WiFi Settings | WebUI_106.1 | 1 - MREQ | User MUST be warned with popup message about password requirements when he creating or changing password at Manage WiFi Settings page. | Vestiacom | Delete_Elements |  |  |  | 2015-03-12 14:22
WiFi / Settings | Manage WiFi Settings | WebUI_112 | 1 - MREQ | A warning MUST be shown to the user in accordance with WL_1.231. | Vestiacom | Delete_Elements |  |  |  | 2015-03-12 14:22
WiFi / Guest WiFi | Guest WiFi Access Settings | WebUI_116 | 1 - MREQ | When "Activate Guest WiFi" is deactivated, all other settings for "Guest WiFi" MUST be disabled at the page. | Vestiacom | Delete_Elements |  |  |  | 2015-03-12 14:22
WiFi / Guest WiFi | Guest WiFi Access Settings | WebUI_117 | 1 - MREQ | By default Guest WiFi Name and Password (see WL_2.15) MUST be generated by the system automatically and shown in the correspondent fields. The User MUST be able to change these SSID and password. Note: SSID and password will be generated once, if the User change it WILL NOT be generated again. | Vestiacom | Delete_Elements |  |  |  | 2015-03-12 14:23
WiFi / Guest WiFi | Guest WiFi Access Settings | WebUI_118 | 1 - MREQ | Guest WiFi password MUST be compliant with WL_6.1 | Vestiacom | Delete_Elements |  |  |  | 2015-03-12 14:23
WiFi / Guest WiFi | Guest WiFi Access Settings | WebUI_118.1 | 1 - MREQ | User MUST be warned with popup message about password requirements when he creating or changing password at Manage WiFi Settings page. | Vestiacom | Delete_Elements |  |  |  | 2015-03-12 14:23
Overview | Device Info | WebUI_057.1 | 1 - MREQ | The User MUST be able to change the device type icon via "Customize" option. Only icons assigned for certain type of device MUST be shown. | Vestiacom | Delete_Elements |  |  |  | 2015-03-12 14:23
Overview | Parental Control | WebUI_058 | 1 - MREQ | The User MUST be able to enable/disable parental control for the specific device at the overview page. | Vestiacom | Delete_Elements |  |  |  | 2015-03-12 14:23
Overview | USBdisk and SDcard Info | WebUI_061 | 1 - MREQ | "Open" button for "SD card" and "USB disc" MUST open the SMB/AFP client window on the user's PC and connect to the NAS via supported protocol. | Vestiacom | Delete_Elements |  |  |  | 2015-03-12 14:23
Overview | USBdisk and SDcard Info | WebUI_062 | 1 - MREQ | "Secure Remove" button MUST start the secure removing process of the attached USB storage device from the gateway | Vestiacom | Delete_Elements |  |  |  | 2015-03-12 14:23
System / Settings | Gateway Login | WebUI_070 | 1 - MREQ | The new password MUST be compliant with TRM requirement SG_SEC_1.9. | Vestiacom | Delete_Elements |  |  |  | 2015-03-12 14:23
System / Settings | Reboot | WebUI_076 | 1 - MREQ | After the device reboot the Gateway always MUST go to login page. | Vestiacom | Delete_Elements |  |  |  | 2015-03-12 14:23
System / Settings | Configuration and Factory Reset | WebUI_078 | 1 - MREQ | "Save Current Configuration" button MUST create configuration file "internetbox.cfg" (see TRM MBAR_1.0.) and open standard Browser "Save File" dialog to save to current user Desktop folder. | Vestiacom | Delete_Elements |  |  |  | 2015-03-12 14:24
System / Settings | Configuration and Factory Reset | WebUI_079 | 1 - MREQ | "Restore Configuration" button MUST start process of restoring settings, by opening standard OS/Browser "Open File" dialog with current User Desktop folder. | Vestiacom | Delete_Elements |  |  |  | 2015-03-12 14:24
System / Settings | Configuration and Factory Reset | WebUI_080 | 1 - MREQ | During the restore configuration process Web UI MUST be disabled and appropriate status message MUST be shown to the user. | Vestiacom | Delete_Elements |  |  |  | 2015-03-12 14:24
System / Settings | Configuration and Factory Reset | WebUI_080.1 | 1 - MREQ | After restoration of configuration process finished the Gateway MUST start reboot process. | Vestiacom | Delete_Elements |  |  |  | 2015-03-12 14:24
System / Settings | Configuration and Factory Reset | WebUI_082 | 1 - MREQ | If the User presses "Factory Reset" button, the appropriate alert MUST be shown to the User. | Vestiacom | Delete_Elements |  |  |  | 2015-03-12 14:24
System / Settings | Configuration and Factory Reset | WebUI_083 | 1 - MREQ | During the factory reset process Web UI MUST be disabled and the appropriate status message MUST be shown to the user. | Vestiacom | Delete_Elements |  |  |  | 2015-03-12 14:24
System / Settings | Firmware | WebUI_087 | 1 - MREQ | "Upgrade From a File" button MUST be disabled by default. It MUST become enabled after the appropriate file is selected. | Vestiacom | Delete_Elements |  |  |  | 2015-03-12 14:24
System / Settings | Firmware | WebUI_088 | 1 - MREQ | During the upgrade process Web UI MUST be disabled and the appropriate status message MUST be shown to the user. | Vestiacom | Delete_Elements |  |  |  | 2015-03-12 14:24
System / Settings | Firmware | WebUI_089 | 1 - MREQ | During the upload and upgrade process the appropriate status message MUST be shown to the user. | Vestiacom | Delete_Elements |  |  |  | 2015-03-12 14:24
System / Display | Set UP Gateway Display | WebUI_096 | 1 - MREQ | The "Display Interface Language" menu MUST show the current language set at the gateway LCD display. | Vestiacom | Delete_Elements |  |  |  | 2015-03-12 14:25
System / Display | Set UP Gateway Display | WebUI_096.1 | 1 - MREQ | The User MUST be able to change LCD Interface Language in "Display Interface Language" menu. | Vestiacom | Delete_Elements |  |  |  | 2015-03-12 14:25
System | WAN Connection | WebUI_096.2 | 1 - MREQ | If there is no WAN line (DSL or Optic) connected to Internet-Box then in Router -> Overview: Measurements MUST not show any parameters, but text "Not available". | Vestiacom | Delete_Elements |  |  |  | 2015-03-12 14:25
System / Display | Set UP Gateway Display | WebUI_096.10 | 1 - MREQ | It must be possible to disable in the Webui, that the WLAN password is shown on the display | SoftAtHome;Vestiacom | Delete_Elements |  |  |  | 2015-03-12 14:25
System / Display | Set UP Gateway Display | WebUI_096.11 | 1 - MREQ | It must be possible to disable in the Webui, that the Guest WLAN password is shown on the display | SoftAtHome;Vestiacom | Delete_Elements |  |  |  | 2015-03-12 14:25
WiFi / Settings | Manage WiFi Settings | WebUI_100.1 | 1 - MREQ | Whether the WiFi settings in the GUI are displayed in the combined or seperate view is determined by the GUI itself, by comparing the following parameters: - SSID - Passphrase - Encrypting mode - radio on / off - beacon advertisment on / off. If one parameter is diffrerent, the seperate view MUST be shown | Vestiacom | Delete_Elements |  |  |  | 2015-03-12 14:25
WiFi / Settings | Manage WiFi Settings | WebUI_101 | 1 - MREQ | The appropriate message MUST be shown to the User to confirm the switching to "Combined" mode. Only after the User confirms the switching, the WiFi settings MUST be changed. If all parameters of 2.4GHz and 5GHz WiFi network are the same, message MUST NOT be shown. | Vestiacom | Delete_Elements |  |  |  | 2015-03-12 14:25
WiFi / Settings | Manage WiFi Settings | WebUI_101.1 | 1 - MREQ | When the User switching from "Combine" to "Separate" mode, two different tab MUST be shown in WebUI for 2.4GHz and 5GHz. | Vestiacom | Delete_Elements |  |  |  | 2015-03-12 14:25
WiFi / Settings | Manage WiFi Settings | WebUI_101.2 | 1 - MREQ | Appropriate warning message MUST be shown immidiatelly to the User if he deactivated "Activate WiFi 2.4GHz" or "Activate WiFi 5GHz" check box. | Vestiacom | Delete_Elements |  |  |  | 2015-03-12 14:26
WiFi / Settings | Manage WiFi Settings | WebUI_102 | 1 - MREQ | If the User switches from "Combined" to "Separate" mode, the WiFi settings set for combined mode MUST be applied for both 2,4 GHz and 5 GHZ modes by default. The User MUST be able to change them if he wants later. | Vestiacom | Delete_Elements |  |  |  | 2015-03-12 14:26
WiFi / Settings | Manage WiFi Settings | WebUI_104 | 1 - MREQ | The User MUST be able to change the "WiFi Name (SSID)" at Manage WiFi Settings page. | Vestiacom | Delete_Elements |  |  |  | 2015-03-12 14:26
WiFi / Settings | Manage WiFi Settings | WebUI_104.1 | 1 - MREQ | Appropriate warning message MUST be shown to the User if "WiFi Name (SSID)" field is empty or does not comply with WL_6.0. | Vestiacom | Delete_Elements |  |  |  | 2015-03-12 14:26
WiFi / Settings | Manage WiFi Settings | WebUI_105 | 1 - MREQ | The User MUST be able to change the "WiFi Password" at Manage WiFi Settings page. | Vestiacom | Delete_Elements |  |  |  | 2015-03-12 14:26
WiFi / Guest WiFi | Guest WiFi Access Settings | WebUI_118.2 | 1 - MREQ | Appropriate warning message MUST be shown to the User if "Guest WiFi Name (SSID)" field is empty or does not comply with WL_6.0. | Vestiacom | Delete_Elements |  |  |  | 2015-03-12 14:31
WiFi / Guest WiFi | Guest WiFi Access Settings | WebUI_124 | 1 - MREQ | If Deactivate Guest WiFi time is set, the time when it will be switched off MUST be shown behind this field. If No auto disabling option chosen in drop box time MUST NOT be shown. | Vestiacom | Delete_Elements |  |  |  | 2015-03-12 14:31
WiFi / Guest WiFi | Guest WiFi Access Settings | WebUI_124.2 | 1 - MREQ | The User MUST be able to change deactivation time period in "Deactivate Guest WiFi after" menu. | Vestiacom | Delete_Elements |  |  |  | 2015-03-12 14:31
WiFi / Scheduler | Manage WiFi Schedule | WebUI_129 | 1 - MREQ | If "Activate WiFi Scheduling" is selected, the User MUST be able to change the time slots at the scheduler. | Vestiacom | Delete_Elements |  |  |  | 2015-03-12 14:31
Network / Settings | Port Forwarding | WebUI_167 | 1 - MREQ | "Port Forwarding" page MUST contain the table of created rules (enabled and disabled). | Vestiacom | Delete_Elements |  |  |  | 2015-03-12 14:31
Network / Settings | Port Forwarding | WebUI_168 | 1 - MREQ | If an Automatic Portforwarding by UpnP IGD is established from a device by itself, the rule MUST also be shown automatically as enabled in the Port Forwarding table in Web UI . | Vestiacom | Delete_Elements |  |  |  | 2015-03-12 14:31
Network / Settings | Port Forwarding | WebUI_168.1 | 1 - MREQ | Portforwarding rules created for TR-069 MUST NOT be shown in list of existing rules. | Vestiacom | Delete_Elements |  |  |  | 2015-03-12 14:31
Network / Settings | Port Forwarding | WebUI_168.2 | 1 - MREQ | Portforwardings can be made on two ways: by selecting a device from the device list or by specifying an ip address | Vestiacom | Delete_Elements |  |  |  | 2015-03-12 14:32
Network / Settings | Port Forwarding | WebUI_168.3 | 1 - MREQ | the user flow to setup a portforwarding can be seen in Annex 31 | Vestiacom | Delete_Elements |  |  |  | 2015-03-12 14:32
Network / Settings | Port Forwarding | WebUI_168.4 | 1 - MREQ | If a port forwarding was setup by the AP, it must not be displayed in the web UI | Vestiacom | Delete_Elements |  |  |  | 2015-03-12 14:32
Network / Settings | Port Forwarding | WebUI_168.5 | 1 - MREQ | if a port is already used by the system, the GUI must inform the customer about that. | Vestiacom | Delete_Elements |  |  |  | 2015-03-12 14:32
WiFi / Scheduler | Manage WiFi Schedule | WebUI_130 | 1 - MREQ | If "Activate WiFi Scheduling" option is unchecked, all other controls and interactive scheduler MUST be disabled. | Vestiacom | Delete_Elements |  |  |  | 2015-03-12 14:32
WiFi / Scheduler | Manage WiFi Schedule | WebUI_130.1 | 1 - MREQ | If no time slot set in WiFi Scheduler then after pressing ""Apply"" button appropriate dialog window MUST be shown to the user. If user confirm changes, then Scheduler MUST be disabled AND WiFi global switch MUST be switched Off. If user reject changes, this action MUST be equal to pressing ""Cancel"" button. | Vestiacom | Delete_Elements |  |  |  | 2015-03-12 14:32
Parental Control | Parental Control Devices | WebUI_133 | 1 - MREQ | Currently connected devices MUST be shown on the top of the list: the devices with parental control settings activated first, then - not activated. | Vestiacom | Delete_Elements |  |  |  | 2015-03-12 14:32
Parental Control | Parental Control Devices | WebUI_134 | 1 - MREQ | Recently connected devices MUST be shown below the currently connected devices: the devices with parental control settings first, then - without. | Vestiacom | Delete_Elements |  |  |  | 2015-03-12 14:32
Parental Control | Parental Control Devices | WebUI_135 | 1 - MREQ | Each device record displayed at "Device" page MUST have icon of connection type, device type and name. | Vestiacom | Delete_Elements |  |  |  | 2015-03-12 14:32
Parental Control | Parental Control Devices | WebUI_135.1 | 1 - MREQ | When Parental Control section is open, details for the first device in the list MUST be shown. | Vestiacom | Delete_Elements |  |  |  | 2015-03-12 14:33
Network / Settings | IP Settings | WebUI_149 | 1 - MREQ | "IP Settings" page MUST be different in "Standard" and "Expert" modes: "Standard" mode MUST contain only: - Gateway IP address; - Subnet mask; - DHCP settings. "Expert" mode MUST extend "Standard" mode with the following: - DMZ feature; | Vestiacom | Delete_Elements |  |  |  | 2015-03-12 14:33
Network / Settings | IP Settings | WebUI_151 | 1 - MREQ | The User MUST be able to change the gateway IP address. "Gateway IP Address" field MUST be editable. | Vestiacom | Delete_Elements |  |  |  | 2015-03-12 14:33
Network / Settings | IP Settings | WebUI_152 | 1 - MREQ | It MUST NOT be possible to enter unsupported symbols or invalid address into "Gateway IP Address" field. Address MUST fit to 192.168.0.0 - 192.168.255.255 (except see: TRM LN_6.1). Or 172.16.0.0 to 172.31.255.255 or 10.0.0.0 to 10.255.255.255 | Vestiacom | Delete_Elements |  |  |  | 2015-03-12 14:33
Network / Settings | IP Settings | WebUI_152.1 | 1 - MREQ | It MUST NOT be possible to enter unsupported symbols or invalid address into DHCP range field Range MUST fit to 192.168.0.0 - 192.168.255.255 (except see: TRM LN_6.1). Or 172.16.0.0 bis 172.31.255.255 or 10.0.0.0 bis 10.255.255.255 | SoftAtHome;Vestiacom | Delete_Elements |  |  |  | 2015-03-12 14:33
Network / Settings | IP Settings | WebUI_152.3 | 1 - MREQ | If the customer wants to select the range, that is used for the internal NP-AP pcb communication, this must be blocked by the GUI with a corresponding warning message | Vestiacom | Delete_Elements |  |  |  | 2015-03-12 14:33
Network / Settings | IP Settings | WebUI_153 | 1 - MREQ | It MUST be possible to paste copied text into "Gateway IP Address" field. | Vestiacom | Delete_Elements |  |  |  | 2015-03-12 14:33
Network / Settings | IP Settings | WebUI_155 | 1 - MREQ | "DHCP IP Range" IP addresses MUST be in accordance with LN_6.1 by default. | Vestiacom | Delete_Elements |  |  |  | 2015-03-12 14:33
Network / Settings | IP Settings | WebUI_156 | 1 - MREQ | It MUST NOT be possible to enter unsupported symbols or invalid address into "Subnet Mask" field. Allowed SUbnet mask is: 255.255.0.0 255.255.128.0 255.255.192.0 255.255.224.0 255.255.240.0 255.255.248.0 255.255.252.0 255.255.254.0 255.255.255.0 255.255.255.128 255.255.255.192 255.255.255.224 255.255.255.240 255.255.255.248 255.255.255.252 | Vestiacom | Delete_Elements |  |  |  | 2015-03-12 14:33
Network / Settings | IP Settings | WebUI_157 | 1 - MREQ | If "Enable IP Address Distribution (DHCP)" option is checked, the User MUST be able to edit DHCP IP range. | Vestiacom | Delete_Elements |  |  |  | 2015-03-12 14:33
Network / Settings | IP Settings | WebUI_158 | 1 - MREQ | It MUST NOT be possible to enter unsupported symbols or invalid address into "DHCP IP range" fields. (see: TRM LN_6.1) | Vestiacom | Delete_Elements |  |  |  | 2015-03-12 14:34
Network / Settings | IP Settings | WebUI_159 | 1 - MREQ | If "Enable IP Address Distribution (DHCP)" option is unchecked, the User MUST NOT be able to edit DHCP IP range. "DHCP IP Range" IP addresses fields MUST be disabled. | Vestiacom | Delete_Elements |  |  |  | 2015-03-12 14:34
Network / Settings | Port Forwarding | WebUI_170 | 1 - MREQ | If "Service" is set to "Use Predefined", the User MUST be able to select the service from the drop down service list:FTP TCP: 21 SSH TCP: 22 Telnet TCP: 23 SMTP TCP: 25 TFTP UDP: 69HTTP TCP: 80 HTTPS TCP: 443 POP3 TCP: 110 SNMP UDP: 161PPTP/GRE TCP: 1723IPSec UDP:500 + UDP:4500 | Vestiacom | Delete_Elements |  |  |  | 2015-03-12 14:34
Network / Settings | Port Forwarding | WebUI_171 | 1 - MREQ | If the User selects the predefined service from the list, appropriate protocol and ports enabled for that rule, MUST be shown for the User - they MUST be uneditable. | Vestiacom | Delete_Elements |  |  |  | 2015-03-12 14:35
Network / Settings | Port Forwarding | WebUI_172 | 1 - MREQ | "Needed by Device" drop down list MUST contain the list of currently connected, recently connected and reserved IP (by DHCP) devices. | Vestiacom | Delete_Elements |  |  |  | 2015-03-12 14:35
Network / Settings | Port Forwarding | WebUI_173 | 1 - MREQ | When a user creates a portforwarding or DMZ, that goes to a device without static ip assignment, the device automatically creates as static IP assignment and notifies the customer through a popup. | Vestiacom | Delete_Elements |  |  |  | 2015-03-12 14:35
Network / Settings | Port Forwarding | WebUI_174 | 1 - MREQ | When a user creates a portforwarding or DMZ, that goes to a device that is specified using its ip (not selected from the list). It is acceptable that no static ip assignment is created (because in this situation the NP might not know the MAC address of this device) | Vestiacom | Delete_Elements |  |  |  | 2015-03-12 14:35
Network / Device list | Device list | WebUI_202 | 1 - MREQ | "Device list" page MUST contain the table of the WiFi (if applicable) and Ethernet currently connected devices and the recently connected devices | Vestiacom | Delete_Elements |  |  |  | 2015-03-12 14:35
Network / Device list | Device list | WebUI_202.1 | 1 - MREQ | When Device List subsection is open, details for the first device in the list MUST be shown. | Vestiacom | Delete_Elements |  |  |  | 2015-03-12 14:35
Network / Device list | Device list | WebUI_203 | 1 - MREQ | Recently connected devices MUST be shown at the end of the device list. | Vestiacom | Delete_Elements |  |  |  | 2015-03-12 14:35
Network / Device list | Device list | WebUI_204 | 1 - MREQ | Normally there will be multiple "currently connected evices" and multiple "recently connected devices". Then the devices MUST be sorted by there IP address inside the two sections. | Vestiacom | Delete_Elements |  |  |  | 2015-03-12 14:35
Network / Device list | Device list | WebUI_204.1 | 1 - MREQ | If IPv6 is enabled then all possible IPv6 addresses MUST be shown per device, starting from global to local in Network -> Device list page. | Vestiacom | Delete_Elements |  |  |  | 2015-03-12 14:35
Network / Device list | Device list | WebUI_205 | 1 - MREQ | Each device record displayed at "Device list" page MUST have: - device type icon; - device name; - connection type icon; - SSID which the device is connected to; (if applicable) - WiFi interface to which device connected; (if applicable) - IP Address(es); - MAC-Address; - Portworwarding settings (if active for that device); - Parental Control Profile Name (if active for that device). | Vestiacom | Delete_Elements |  |  |  | 2015-03-12 14:36
Network / Device list | Device list | WebUI_205.1 | 1 - MREQ | If the User didn't change device name By default Device Name MUST show device DNS name. | Vestiacom | Delete_Elements |  |  |  | 2015-03-12 14:36
Network / Device list | Device list | WebUI_205.2 | 1 - MREQ | The User MUST be able to chnage Device Name. | Vestiacom | Delete_Elements |  |  |  | 2015-03-12 14:36
Network / Device list | Device list | WebUI_209 | 1 - MREQ | If IPv6 for this customer is not enabled, IPv6 Addresses for the device MUST NOT be shown, just IPv4 addresses MUST be shown. | Vestiacom | Delete_Elements |  |  |  | 2015-03-12 14:36
Network / Device list | Device list | WebUI_211 | 1 - MREQ | If IPv6 is enabled, IPv4 address and only 1 global IPv6 address MUST be shown for the device when the User presses "Details". | Vestiacom | Delete_Elements |  |  |  | 2015-03-12 14:36
Network / Internet Backup Stick | View Internet Backup Stick Info | WebUI_213.1 | 0 - OBSOLETE | If never a backup stick has been connected to the gateway, the "Internet Backup Stick" page MUST NOT be shown in the Web UI Network section. | Vestiacom | Delete_Elements |  |  |  | 2015-03-12 14:36
Network / Internet Backup Stick | View Internet Backup Stick Info | WebUI_213.2 | 0 - OBSOLETE | If the user once connected an Internet Backup stick, the page in the Network section of the Web UI will become visible, also if currently no stick is connected. | Vestiacom | Delete_Elements |  |  |  | 2015-03-12 14:36
Network / Internet Backup Stick | View Internet Backup Stick Info | WebUI_214 | 1 - MREQ | If there is backup stick connected to the gateway, the following information MUST be shown to the User: - Stick type (3G-Stick or LTE Stick); - Stick vendor (e.g. Huawei) + type (e.g. E303, E3276s and more) - Signal strength. | Vestiacom | Delete_Elements |  |  |  | 2015-03-12 14:36
Network / Internet Backup Stick | View Internet Backup Stick Info | WebUI_214.1 | 1 - MREQ | If a supported USB WAN stick is plugged in to the 3G/LTE, a backup stick icon is shown under USB and SD-Card | Vestiacom | Delete_Elements |  |  |  | 2015-03-12 14:36
Network / Internet Backup Stick | View Internet Backup Stick Info | WebUI_214.2 | 1 - MREQ | USB WAN stick must not be shown in the device list under network or central storage | Vestiacom | Delete_Elements |  |  |  | 2015-03-12 14:37
Network / Internet Backup Stick | View Internet Backup Stick Info | WebUI_217 | 1 - MREQ | The technology wich currently is connetced to SHOULD be shown. It COULD be one from the supported: - EDGE - UMTS - HSPA - LTE | Vestiacom | Delete_Elements |  |  |  | 2015-03-12 14:37
Network / Settings | IPv6 | WebUI_220 | 1 - MREQ | The User MUST be able to select the firewall level in accordance with IPv6_FW_1.0, IPv6_FW_1.3. | Vestiacom | Delete_Elements |  |  |  | 2015-03-12 14:37
Network / Settings | IPv6 | WebUI_224 | 1 - MREQ | Additional Firewall Rules table MUST contain automatically predefined rules of selected policy and rules that the User has added. Predefined rules MUST be on top of the table. | Vestiacom | Delete_Elements |  |  |  | 2015-03-12 14:37
Network / Settings | IPv6 | WebUI_225 | 1 - MREQ | Rules in the table MUST be ordered by Port field values in ascending order. | Vestiacom | Delete_Elements |  |  |  | 2015-03-12 14:37
Storage & Media | Sync list add/remove | WebUI_230.1 | 0 - OBSOLETE | If the User add to sync list SDcard or USB storage device, by checking device check-box, all folders and files of this device MUST be checked. | Vestiacom | Delete_Elements |  |  |  | 2015-03-12 14:37
Storage & Media | Sync list add/remove | WebUI_231 | 0 - OBSOLETE | If the User will remove from sync list SDcard or USB storage device, by unchecking device check-box all folders and files MUST be unchecked. | Vestiacom | Delete_Elements |  |  |  | 2015-03-12 14:37
Storage & Media | Sync list add/remove | WebUI_232 | 0 - OBSOLETE | If at list one folder or file of SDcard or USB storage device uncheked, device check box MUST be show as partially checked (check-box with horizontal line inside). | Vestiacom | Delete_Elements |  |  |  | 2015-03-12 14:37
Central Storage | Sync list add/remove | WebUI_232.1 | 0 - OBSOLETE | If SD card or USB storage device fully added to Stargate sync list, new folder/file created at Cloud Service side for correspondent SD card or USB storage device MUST be automatically added (automatically checked) to Stargate sync list. | Vestiacom | Delete_Elements |  |  |  | 2015-03-12 14:37
Central Storage | Sync list add/remove | WebUI_232.2 | 0 - OBSOLETE | If SD card or USB storage device not added or partially added to Stargate sync list, new folder/file created at Cloud Service side for correspondent SD card or USB storage device MUST NOT be added (checked) to Stargate sync list, but MUST be shown as virtual folder/file in Central Storage -> Cloud Sync section. | Vestiacom | Delete_Elements |  |  |  | 2015-03-12 14:37
Storage & Media | Sync list add/remove | WebUI_233 | 0 - OBSOLETE | If all folders and files of device is unchecked, device chek-box MUST be unchecked. | Vestiacom | Delete_Elements |  |  |  | 2015-03-12 14:38
Storage & Media | Sync list add/remove | WebUI_234 | 0 - OBSOLETE | If all folders and files of device is checked, device check-box MUST be checked. | Vestiacom | Delete_Elements |  |  |  | 2015-03-12 14:38
Storage & Media | Sync list add/remove | WebUI_235 | 0 - OBSOLETE | If device check-box status partially checked, next click MUST set device check-box to unchecked status. | Vestiacom | Delete_Elements |  |  |  | 2015-03-12 14:38
Storage & Media | Sync list add/remove | WebUI_237 | 0 - OBSOLETE | If there sync problem happened with device/folder/file appropriate cloud icon MUST be shown on Overview page. | Vestiacom | Delete_Elements |  |  |  | 2015-03-12 14:38
Storage & Media | Sync list add/remove | WebUI_238 | 0 - OBSOLETE | If the User will click on Sync button in Cloud Sync subsection then sync process MUST start right away, but only device/folders/files which need to be sync MUST be synchronized. | Vestiacom | Delete_Elements |  |  |  | 2015-03-12 14:38
Storage & Media | Sync list add/remove | WebUI_239 | 0 - OBSOLETE | When Cloud Sync subsection is open, details for the first device in the device list MUST be shown. | Vestiacom | Delete_Elements |  |  |  | 2015-03-12 14:38
Storage & Media | Sync list add/remove | WebUI_240 | 0 - OBSOLETE | If the User changed sync list options, page MUST NOT be refreshed until "Apply" button is pressed. | Vestiacom | Delete_Elements |  |  |  | 2015-03-12 14:38
Storage & Media | Sync list add/remove | WebUI_240.1 | 1 - MREQ | If no time slot set in Scheduler then after pressing "Apply" button Scheduler MUST be disabled. | Vestiacom | Delete_Elements |  |  |  | 2015-03-12 14:38
Storage & Media | Settings | WebUI_241 | 1 - MREQ | When Storage and Media -> Settings subsection is open, details for the first device in the devce list MUST be shown. | Vestiacom | Delete_Elements |  |  |  | 2015-03-12 14:38
Telephony | Overview | WebUI_260.2 | 1 - MREQ | Green check mark on Overview page for Phone & DECT section MUST be shown only if DECT base is On or VOIP service is activated. | Vestiacom | Delete_Elements |  |  |  | 2015-03-12 14:38
Network / Settings | IP Settings | WebUI_261 | 1 - MREQ | If the gateway has no valid IP address (e.g. because the connection is down), the text "Not assigned" must be shown in the UI. | Vestiacom | Delete_Elements |  |  |  | 2015-03-12 14:38
Web UI | IP Settings | WebUI_303 | 0 - OBSOLETE | check the behavior with the dhcp pool and the guest wifi | Vestiacom | Delete_Elements |  |  |  | 2015-03-12 14:39
Web UI | IP Settings | WebUI_305 | 0 - OBSOLETE | The scheduler must be controlable on tablets. iPad and Android | Vestiacom | Delete_Elements |  |  |  | 2015-03-12 14:39
Web UI | IP Settings | WebUI_306 | 1 - MREQ | If the DHCP range is changed, an info message MUST be shwon to reboot all LAN devices, especially TV boxes. | Vestiacom | Delete_Elements |  |  |  | 2015-03-12 14:39
Web UI | IP Settings | WebUI_307 | 1 - MREQ | if the current ip address of the internet box is changed, a warning must be shown that the device will now be reachable under the new ip address | Vestiacom | Delete_Elements |  |  |  | 2015-03-12 14:39
Web UI | IP Settings | WebUI_308 | 1 - MREQ | the ip of the Internet-Box must be in the same subnet as the dhcp pool | Vestiacom | Delete_Elements |  |  |  | 2015-03-12 14:39
Graphical User Interface | WebUI | WebUI_309 | 1 - MREQ | If any component does not answer request from the GUI (parts are crashed), the GUI must show a screen, where it asks the customer to reboot the device | Vestiacom | Delete_Elements |  |  |  | 2015-03-12 14:39
Network / Settings | Port Forwarding | WebUI_310 | 1 - MREQ | The GUI shall indicate, if a portforwarding was created by UPnP IGD | Vestiacom | Delete_Elements |  |  |  | 2015-03-12 14:39
Network / Settings | LAN Routing | WebUI_313.1 | 1 - MREQ | it must be possible to edit the IP address of the AP. | SoftAtHome;Vestiacom | Delete_Elements |  |  |  | 2015-03-12 14:39
Network / Settings | LAN Routing | WebUI_313.2 | 1 - MREQ | The AP ip address must be editable in the standard and expert mode | Vestiacom | Delete_Elements |  |  |  | 2015-03-12 14:39
Network / Settings | LAN Routing | WebUI_313.3 | 1 - MREQ | When the AP ip address is edited, the GUI must validate, that it is in the same ip range as the NP. Th ip address must properly be validated. Which means it must be valid, be in the same range as the home network and not be used | Vestiacom | Delete_Elements |  |  |  | 2015-03-12 14:39
| DLNA | DLNA_001 | 1 - MREQ | Centro Stargate MUST have Digital Media Server (DMS) component to store the media on NAS (SD card and USB storage device) and make it available to DMPs, mobile DMPs, DMRs and Swisscom TV, that are connected wired and/or wirelessly in the home network. | Vestiacom | Delete_Elements |  |  |  | 2015-03-12 14:40
| DLNA | DLNA_004 | 1 - MREQ | Use case: 1. The User turns on Swisscom TV and selects the list of available DMSs from menu; 2. The User selects Centro Stargate DMS from the list; Result: The list of Centro Stargate media contains indexed media stored on Stargate NAS. | Vestiacom | Delete_Elements |  |  |  | 2015-03-12 14:40
| DLNA Certification | DLNA_006 | 1 - MREQ | Centro Stargate device MUST be able to successfully complete DLNA certification testing and be awarded the DLNA Certified Logo, which assures consumers that the product is fully DLNA compliant and interoperates with other DLNA Certified Logo products. | Vestiacom | Delete_Elements |  |  |  | 2015-03-12 14:40
| DLNA | DLNA_007 | 1 - MREQ | DMS MUST support HTTP 1.1 (including chunked transfer encoding, persistent connections, and pipelining) as the baseline transport mechanism. | Vestiacom | Delete_Elements |  |  |  | 2015-03-12 14:40
| DLNA | DLNA_009 | 1 - MREQ | DMS MUST have an instance of the Content Directory Service, that MUST provide uniform directory of all its available content to any interested devices on the network. | Vestiacom | Delete_Elements |  |  |  | 2015-03-12 14:40
| DLNA | DLNA_010 | 1 - MREQ | The Content Directory Service MUST return metadata that includes content properties and indicates the transfer protocols and data formats that are supported for each piece of content on the server. | Vestiacom | Delete_Elements |  |  |  | 2015-03-12 14:41
| DLNA | DLNA_011 | 1 - MREQ | Follwing metadata tags if it's available for the picture item MUST be available in the Centro Stargate DMS and provided to the DMPs: - width - height - color depth - size | Vestiacom | Delete_Elements |  |  |  | 2015-03-12 14:41
Media | DLNA | DLNA_011.1 | 1 - MREQ | Follwing metadata tags if it's available for the audio item MUST be available in the Centro Stargate DMS and provided to the DMPs: - title - creator - album - genre - duration - bit rate | Vestiacom | Delete_Elements |  |  |  | 2015-03-12 14:41
Media | DLNA | DLNA_011.2 | 1 - MREQ | Follwing metadata tags if it's available for the video item MUST be available in the Centro Stargate DMS and provided to the DMPs: - title - bit rate (audio track) - bt rate (video track) - size - duration | Vestiacom | Delete_Elements |  |  |  | 2015-03-12 14:41
| DLNA | DLNA_012 | 1 - MREQ | Metadata structure and required attributes MUST cover the corresponding requirements specified in official DLNA Guidelines document. | Vestiacom | Delete_Elements |  |  |  | 2015-03-12 14:41
| DLNA | DLNA_013 | 1 - MREQ | Content Directory Service MUST provide a logical structure for the media library in the server: - Containers - the collection of the other containers or items; - Items - single entity that the User perceives as one piece of content; - Resources - binary representation of the content (a file or a stream). | Vestiacom | Delete_Elements |  |  |  | 2015-03-12 14:41
| DLNA | DLNA_014 | 1 - MREQ | Media content SHOULD be displayed on the DMPs in the home network according to structure of the containers (if the media item contains appropriate metadata). | Vestiacom | Delete_Elements |  |  |  | 2015-03-12 14:41
| DLNA | DLNA_015 | 1 - MREQ | The following root containers MUST be handled: Root: 1. Music; 2. Video; 3. Pictures; | Vestiacom | Delete_Elements |  |  |  | 2015-03-12 14:41
| DLNA | DLNA_016 | 1 - MREQ | The following Music containers MUST be handled: Music: 1. Artist 2. Album 3. All Music 4. Folders 5. Genre 7. Rating | Vestiacom | Delete_Elements |  |  |  | 2015-03-12 14:41
| DLNA | DLNA_017 | 1 - MREQ | The following Video containers MUST be handled: Video: 1. All Videos 2. Folders | Vestiacom | Delete_Elements |  |  |  | 2015-03-12 14:41
| DLNA | DLNA_018 | 1 - MREQ | The following Pictures containers MUST be handled: Pictures: 1. All Pictures 2. Folders | Vestiacom | Delete_Elements |  |  |  | 2015-03-12 14:41
Media | DLNA | DLNA_019.1 | 1 - MREQ | Names of supported containers (DLNA_015 - 019) MUST be shown in current LCD language. | Vestiacom | Delete_Elements |  |  |  | 2015-03-12 14:42
| DLNA | DLNA_020 | 1 - MREQ | DMS SHOULD select and provide the item resource (if the item has more than one resources) to the DMPs based on: - Available bandwidth; - Native vs. Transcoded formats; - Receiver features; if the selection is not possible, then the first resource in the list. | Vestiacom | Delete_Elements |  |  |  | 2015-03-12 14:42
| DLNA | DLNA_021 | 1 - MREQ | DMS MUST have an instance of the Connection Manager service, that provides a mechanism for devices to: - Match capabilities between server and render devices. - Set up and tear down connections between devices. - Discover information about current transfers in the network. | Vestiacom | Delete_Elements |  |  |  | 2015-03-12 14:42
| DLNA | DLNA_024 | 1 - MREQ | The User MUST NOT be able to rename "Centro Stargate" media server in Web UI. | Vestiacom | Delete_Elements |  |  |  | 2015-03-12 14:42
| DLNA | DLNA_025 | 1 - MREQ | It MUST be possible to easily change naming of media server programmatically when needed. | Vestiacom | Delete_Elements |  |  |  | 2015-03-12 14:42
| DLNA USBdisk | DLNA_029 | 1 - MREQ | Media content of SD card or USB storage device MUST be indexed by Centro Stargate DMS after it plugged in automatically by default and display the metadata before indexation ends. | Vestiacom | Delete_Elements |  |  |  | 2015-03-12 14:42
| DLNA USBdisk | DLNA_030 | 1 - MREQ | Media content of SD card or USB storage device MUST be available and can be streamed with DLNA clients in the home network as long as device is attached by default. | Vestiacom | Delete_Elements |  |  |  | 2015-03-12 14:42
| DLNA USBdisk | DLNA_031 | 1 - MREQ | After unplugging the USBdisk, indexed media content MUST be excluded from the indexation list as soon as possible. | Vestiacom | Delete_Elements |  |  |  | 2015-03-12 14:42
| DLNA USBdisk | DLNA_033 | 1 - MREQ | Password protected USB-disk and/or it's folders MUST be excluded from the indexation list automatically. | Vestiacom | Delete_Elements |  |  |  | 2015-03-12 14:42
| DLNA formats | DLNA_045 | 1 - MREQ | Centro Stargate DMS SHOULD support the following pictures formats:- mandatory: JPEG: .jpg, .jpe, .jpegPNG: .png GIF: .gif BMP: .bmp TIFF: .tif, .tiff | Vestiacom | Delete_Elements |  |  |  | 2015-03-12 14:42
| DLNA formats | DLNA_046 | 1 - MREQ | Centro Stargate DMS MUST support the following audio formats: - mandatory: LPCM: AC3: .ac3 AMR: .3gpp ATRAC3plus: .at3 MPG4A: .m4a WAV: .wav, .wv, .raw, .pcm OGG: .ogg MKA: .mka MIDI: .mid MP3: .mp3 AAC: .aac, .adts WMA: .wma DTS DTS-HD EAC3: MLP: MPEG: .mpa, .m1a, .m2a | Vestiacom | Delete_Elements |  |  |  | 2015-03-12 14:42
| DLNA formats | DLNA_047 | 1 - MREQ | Centro Stargate DMS MUST support at least the following video formats: MP4 generic: .mp4 MPEG: .mpg, .mpeg, .mpe, .m2v, .mp2t, .mp2p, .vob, .ts, .ps, .tts MPEG2 ( DLNA required) AVI: .avi, .divx OGG video: .ogv MKV: .mkv WMV: .wmv 3GP: .3gp - optional | Vestiacom | Delete_Elements |  |  |  | 2015-03-12 14:43
| DLNA | DLNA_050 | 1 - MREQ | The picture thumbnails MUST be created on the fly by DMS: - If the thumbnail is already present on the JPEG file, DMS MUST use it. - If the thumbnail is not present, DMS MUST create the thumbnail by resizing the picture. | Vestiacom | Delete_Elements |  |  |  | 2015-03-12 14:43
| DLNA | DLNA_051 | 1 - MREQ | DMS MUST provide the Album cover if it is present in the metadata. If there is no cover inside the data, DMS MUST provide a default cover in Swisscom look and feel. | Vestiacom | Delete_Elements |  |  |  | 2015-03-12 14:43
Media | DLNA | DLNA_051.1 | 1 - MREQ | If there is no thumbnail in a video file, DLNA must use the default thumbnail specified in Annex34_dlna_player_videos.png | Vestiacom | Delete_Elements |  |  |  | 2015-03-12 14:43
Media | DLNA | DLNA_051.2 | 1 - MREQ | If there is no thumbnail in a music file, DLNA must use the default thumbnail specified in Annex35_dlna_player_music.png | Vestiacom | Delete_Elements |  |  |  | 2015-03-12 14:43
Media | DLNA | DLNA_051.3 | 1 - MREQ | If there is no thumbnail in a music file, DLNA must use the default thumbnail specified in Annex36_dlna_player_pics.png | Vestiacom | Delete_Elements |  |  |  | 2015-03-12 14:43
| DLNA | DLNA_052 | 1 - MREQ | DMS MUST provide the movie cover if it is present in the metadata. If there is no cover inside the data, DMS MUST provide a default cover in Swisscom look and feel. | Vestiacom | Delete_Elements |  |  |  | 2015-03-12 14:43
| DLNA DRM | DLNA_053 | 1 - MREQ | DRM content MUST be supported - it MUST be possible to store DRM content on NAS and to stream it to other DMPs in the home network. INFO: The ability to render/play the DRM content is under DMPs control and Centro Stargate SHOULD NOT influence on that. | Vestiacom | Delete_Elements |  |  |  | 2015-03-12 14:43
| DLNA Indexation | DLNA_054 | 1 - MREQ | Indexation lists MUST be stored where the indexed media data is, means that: - the indexation list of SD card MUST be stored on that SD card; - the indexation lists of the attached USB storage device MUST be stored on that USB storage device; | Vestiacom | Delete_Elements |  |  |  | 2015-03-12 14:43
| DLNA Indexation | DLNA_055 | 1 - MREQ | If it is not possible to store the indexation lists where the indexed media data is, because of some reasons, for example: - USBdisk is write protected, OR - if there is not enough space on USBdisk, then that indexation lists MUST be recreated at the every boot up of the corresponding device. The index MUST NOT be stored. | Vestiacom | Delete_Elements |  |  |  | 2015-03-12 14:43
| DLNA | DLNA_058 | 1 - MREQ | It MUST be possible to stream the same file (music, picture or video file) at the same time to 10 DLNA clients. | Vestiacom | Delete_Elements |  |  |  | 2015-03-12 14:43
NAS | DLNA | DLNA_100 | 1 - MREQ | DLNA must offer to browse the files by date over two hirarchys: first level: year second level: date | Vestiacom | Delete_Elements |  |  |  | 2015-03-12 14:44
NAS | DLNA | DLNA_101 | 1 - MREQ | When a list is retrieved (wherever from the DLNA tree) it must be possible to get it sorted by date | Vestiacom | Delete_Elements |  |  |  | 2015-03-12 14:44
NAS | DLNA | DLNA_102 | 1 - MREQ | When a list is retrieved (wherever from the DLNA tree) it must be possible to get it sorted by alphabet. Case insensitive and take care of umlauts. E.g. aAÄäà must be interpreted as the same character | Vestiacom | Delete_Elements |  |  |  | 2015-03-12 14:44
NAS | DLNA | DLNA_103 | 1 - MREQ | remote nas must not make use of UPnP to open its portforwarding. It must do this over the AP-NP interface. Reason: UPnP IGD It can be disabled. | Vestiacom | Delete_Elements |  |  |  | 2015-03-12 14:44
NAS | DLNA | DLNA_104 | 1 - MREQ | The DLNA server must expose thumbnails for audio files and video files in case the meta data are inside the file | Vestiacom | Delete_Elements |  |  |  | 2015-03-12 14:44
| NAS | NAS_001 | 1 - MREQ | Centro Stargate device MUST contain NAS. NAS here means the SD card and the USB storage device attached to the Centro Stargate. | Vestiacom | Delete_Elements |  |  |  | 2015-03-12 14:46
|  | NAS_001.1 | 1 - MREQ | Centro Stargate MUST allow to make backup and restore trough Windows backup and restore control panel to Stargate NAS (SD card or USB storage device attached to Centro Stargate). | Vestiacom | Delete_Elements |  |  |  | 2015-03-12 14:46
|  | NAS_001.2 | 1 - MREQ | Centro Stargate MUST allow to make backup and restore trough Apple Time Machine from Apple device to Stargate NAS (SD card or USB storage device attached to Centro Stargate). | Vestiacom | Delete_Elements |  |  |  | 2015-03-12 14:46
| NAS | NAS_002 | 1 - MREQ | Centro Stargate NAS MUST support following file systems: - EXT4; - EXT2, EXT3; - FAT32 - NTFS 3.0+; - HFS+ | Vestiacom | Delete_Elements |  |  |  | 2015-03-12 14:46
NAS | NAS Messages | NAS_002.1 | 1 - MREQ | If USB storage device succesfully connected to Stargate correspondent message MUST be shown on LC display. LCD Message (5.16): "USB-disk has been added successfully." | Vestiacom | Delete_Elements |  |  |  | 2015-03-12 14:46
NAS | NAS Messages | NAS_002.2 | 1 - MREQ | If SD card succesfully connected to Stargate correspondent message MUST be shown on LC display. LCD Message (5.24): "SD storage card has been added sucessfully." | Vestiacom | Delete_Elements |  |  |  | 2015-03-12 14:46
NAS | NAS General | NAS_002.4 | 1 - MREQ | A commercial SW stack for the file systems HFS and NTFS must be included (Paragon). | Vestiacom | Delete_Elements |  |  |  | 2015-03-12 14:46
| NAS protocol | NAS_011 | 1 - MREQ | Mac user MUST be able to access NAS via SMB protocol, for example with Finder, and get on Stargate level (see NAS_022). | Vestiacom | Delete_Elements |  |  |  | 2015-03-12 14:46
| NAS protocol | NAS_012 | 1 - MREQ | AFP protocol MUST be disabled by default. The user can enable it in the web ui | Vestiacom | Delete_Elements |  |  |  | 2015-03-12 14:46
| NAS protocol | NAS_013 | 1 - MREQ | Mac user MUST be able to access NAS with MAC OS standard AFP client, like Finder, and get on Stargate level (see NAS_022). | Vestiacom | Delete_Elements |  |  |  | 2015-03-12 14:46
| NAS Performance | NAS_020 | 1 - MREQ | Centro Stargate MUST support up to 64 concurrent SMB/AFP connections in total. | Vestiacom | Delete_Elements |  |  |  | 2015-03-12 14:46
| NAS | NAS_022 | 1 - MREQ | At the "Stargate" level, there MUST be one share per ANY connected device or partition (SD card or USB storage device), if no device connected MUST NOT be any share available. | Vestiacom | Delete_Elements |  |  |  | 2015-03-12 14:47
| NAS | NAS_025 | 1 - MREQ | SD cards, USB storage device or its partitions MUST be displayed as: - volume label (with corresponding icon SD card or USB storage device): ex.: Kingston16Gb; Transcent8Gb; For two partitions on the same device: - Software; - Data;: | Vestiacom | Delete_Elements |  |  |  | 2015-03-12 14:47
| NAS | NAS_025.1 | 1 - MREQ | If attached SD card or USB storage device has same label then following rule MUST me used: - Kingston16Gb; - Kingstone16Gb_1; Once device attached Stargate SHOULD NOT change its label. | Vestiacom | Delete_Elements |  |  |  | 2015-03-12 14:47
| NAS | NAS_026 | 1 - MREQ | If storage device or its partition untitled, then standard naming MUST be used: - SD; - USB1; USB2; For two partitions of one device: - USB1_1; - USB1_2; | Vestiacom | Delete_Elements |  |  |  | 2015-03-12 14:47
| NAS | NAS_026.1 | 1 - MREQ | If storage device has few partitions, its SHOULD be shown as separate parts. ex.: Software; Data; | Vestiacom | Delete_Elements |  |  |  | 2015-03-12 14:47
NAS | NAS attached devices | NAS_026.2 | 1 - MREQ | If some partitions of SD card or USB storage device has label and some not, partitions with label MUST be shown with it's label, and partitions with out label MUST be shown: - if there only one not labeled partitions, then USB1; - if there few not labeled partitions, then USB1_1, USB1_2 est. | Vestiacom | Delete_Elements |  |  |  | 2015-03-12 14:47
|  | NAS_026.4 | 1 - MREQ | Direct access to attached to Stragate storage devices MUST be following: \\internetbox-nas\label ex.: \\internetbox-nas\data \\internetbox-nas\software | Vestiacom | Delete_Elements |  |  |  | 2015-03-12 14:47
| NAS SDcard | NAS_031 | 1 - MREQ | If Central Storage feature is on, Stargate MUST broadcast it's name on network. | Vestiacom | Delete_Elements |  |  |  | 2015-03-12 14:47
|  | NAS_031.1 | 1 - MREQ | By default Centro Stargate NAS hostname MUST be "internetbox-nas". | Vestiacom | Delete_Elements |  |  |  | 2015-03-12 14:47
|  | NAS_031.2 | 1 - MREQ | User MUST NOT be able to change Centro Stargate NAS hostname. | Vestiacom | Delete_Elements |  |  |  | 2015-03-12 14:47
NAS | NAS hostname | NAS_031.3 | 1 - MREQ | In case of no SD card or USB disc is attached to Stargate, do not broadcast the Internetbox-nas name, neither on AFP nor SMB | Vestiacom | Delete_Elements |  |  |  | 2015-03-12 14:47
| NAS USBdisk | NAS_032 | 1 - MREQ | Centro Stargate MUST support adding at maximum 10 USB storage devices at the same time. INFO: These devices COULD be attached directly on USB 3.0 port of Centro Stargate or with USB hub. USB CD/DVD drives MUST NOT be supported by Centro Stargate | Vestiacom | Delete_Elements |  |  |  | 2015-03-12 14:47
| NAS USBdisk | NAS_034 | 1 - MREQ | All attached USB storage devices or it's partitions MUST be shown on the same structure level as SD card. | Vestiacom | Delete_Elements |  |  |  | 2015-03-12 14:47
|  | NAS_36.1 | 1 - MREQ | User MUST have in Web UI "Remove" option in order to be able to safely remove USD storage device or SD card. | Vestiacom | Delete_Elements |  |  |  | 2015-03-12 14:48
| NAS Access Control | NAS_037 | 1 - MREQ | NAS content of SD card and of any USB storage device attached MUST be shared and accessible to read/write within the home network by default. | Vestiacom | Delete_Elements |  |  |  | 2015-03-12 14:48
| NAS | NAS_050 | 1 - MREQ | The User MUST be able to find the files stored on NAS using standard search options provided by the OS. INFO: It is NOT required to implement search engine on Centro Stargate itself | Vestiacom | Delete_Elements |  |  |  | 2015-03-12 14:48
| NAS | NAS_051 | 1 - MREQ | The User MUST be able to perform other standard OS actions with folders and files on the NAS, in the same way as at the local storage, if such action are supported by SMB/AFP ptotocols. | Vestiacom | Delete_Elements |  |  |  | 2015-03-12 14:48
| NAS Cloud Sync | NAS_072.2 | 1 - MREQ | Centro Stargate MUST store (into Gateway DB) the information (name, UUID, taraget folder on cloud service) about every SD card and USB storage device added to sync list. Such information SHOULD NOT be dupplicated if device was attached several times to Centro Stargate. | Vestiacom | Delete_Elements |  |  |  | 2015-03-12 14:48
NAS | Cloud Sync | NAS_072.2.1 | 1 - MREQ | Maximun number of SD card or USB storage devices remembered in the Gateway DB MUST be 20. If Gateway DB is full, then to add information about new device, record about device which has longest not connected time period MUST be replaced. | Vestiacom | Delete_Elements |  |  |  | 2015-03-12 14:48
NAS | NAS Messages | NAS_082 | 1 - MREQ | During AP firmware upgrade appropriate message MUST be shown on LCD disaplay. | Vestiacom | Delete_Elements |  |  |  | 2015-03-12 14:48
NAS | NAS Messages | NAS_083 | 1 - MREQ | If no time slot set in central storrage scheduler then after pressing ""Apply"" button appropriate dialog window MUST be shown to the user. If user confirms changes, then Scheduler MUST be disabled AND central storragel switch MUST be switched Off. If user reject changes, this action MUST be equal to pressing ""Cancel"" button. | Vestiacom | Delete_Elements |  |  |  | 2015-03-12 14:48
NAS | NAS USB | NAS_301 | 1 - MREQ | The USB interface must run on USB2.0 by default. There must be no GUI option to configure it with USB3.0 | Vestiacom | Delete_Elements |  |  |  | 2015-03-12 14:48
| NAS | NAS_003 | 1 - MREQ | Centro Stargate NAS SHOULD check the files systems of attached devices right after they are attached or inserted, if it's supported by Stargate. | Vestiacom | Delete_Elements |  |  |  | 2015-03-12 14:48
| NAS exceptions | NAS_004 | 1 - MREQ | If USB storage device/partition with unsupported file system is attached to Stargate: - Alert message MUST be shown for the User on Centro Stargate LCD display; - "Unsupported Device" icon MUST be shown for such device in Overview and Central Storage sections; - users connected via SMB or AFP client will not see ANY device. The following information has to be shown LCD Message (5.9): "The current file system of the USB disk is not supported! Please use another USB disk." | Vestiacom | Delete_Elements |  |  |  | 2015-03-12 14:48
|  | NAS_004.1 | 1 - MREQ | If unsupported USB device attached to USB port of Centro Stargate: - Alert message MUST be shown for the user on Centro Stargate LCD dasplay; -"Unsupported Device" icon MUST be shown for such device in Overview and Central Storage sections; LCD Message (5.10): "Attached USB device is not supported! Please remove the USB-device." | Vestiacom | Delete_Elements |  |  |  | 2015-03-12 14:48
NAS | NAS Messages | NAS_004.2 | 1 - MREQ | If Internet Emergency Stick of following model connected to USB port 1,2 alert message MUST be shown for the User on Centro Stargate LCD display. - 3G dongle Huawei E303; - LTE dongle Huawei E398. LCD Message (5.11): "Internet emergency stick is plugged in to the wrong USB port! Please use the 3g/LTE USB port on the gateway." | Vestiacom | Delete_Elements |  |  |  | 2015-03-12 14:49
| NAS protocol | NAS_004.3 | 1 - MREQ | If SD card/partition with unsupported file system is inserted to Stargate: - Alert message MUST be shown for the User on Centro Stargate LCD display; - "Unsupported Device" icon MUST be shown for such device in Overview and Central Storage sections; the following information must be shown LCD Message (5.9b): "The current file system of the SD card is not supported! Please use another SD card." | Vestiacom | Delete_Elements |  |  |  | 2015-03-12 14:49
| NAS protocol | NAS_006 | 1 - MREQ | Windows Users MUST be able to access NAS via SMB protocol, entering of username or password MUST NOT be required. | Vestiacom | Delete_Elements |  |  |  | 2015-03-12 14:49
| NAS protocol | NAS_007 | 1 - MREQ | Mac Users MUST be able to access NAS via SMB or AFP protocols, entering of username or password MUST NOT be required. | Vestiacom | Delete_Elements |  |  |  | 2015-03-12 14:49
NAS | NAS protocol | NAS_007.1 | 1 - MREQ | By default AFP must be off. The user can switch it on in the WebUI | Vestiacom | Delete_Elements |  |  |  | 2015-03-12 14:49
NAS | NAS protocol | NAS_007.2 | 1 - MREQ | When accessing SMB with the default settings. It is not allowed to ask for Guest access or registered user (on all OS, especially Mac) | Vestiacom | Delete_Elements |  |  |  | 2015-03-12 14:49
NAS | NAS protocol | NAS_007.3 | 1 - MREQ | For AFP the name of the share must be internetbox-afp | Vestiacom | Delete_Elements |  |  |  | 2015-03-12 14:49
| NAS protocol | NAS_009 | 1 - MREQ | SMB protocol MUST be enabled by default. The User MUST NOT do any additional settings to activate this in Web UI. | Vestiacom | Delete_Elements |  |  |  | 2015-03-12 14:49
| NAS protocol | NAS_010 | 1 - MREQ | Windows User MUST be able to access NAS with Windows standard SMB client, like Windows Explorer, and get on Stargate level (see NAS_022). | Vestiacom | Delete_Elements |  |  |  | 2015-03-12 14:49
Support Tools | Speed test | ST_2.0 | 1 - MREQ | The AP must provide a module capable of measuring TCP data rates on both WAN (AP to reference server in the Swisscom network) and LAN (user client to AP) | Vestiacom | Delete_Elements |  |  |  | 2015-03-12 14:52
Support Tools | Speed test | ST_2.1 | 1 - MREQ | The server and client MUST be seamlessly integrated in the AP and optimized for performance | Vestiacom | Delete_Elements |  |  |  | 2015-03-12 14:52
Support Tools | Speed test | ST_2.2 | 1 - MREQ | The speedtest module must be capable of reaching the speed of 950 Mbps/s in both WAN and LAN when the line speed and client performance allows it. The test duration and configuration (e.g. TCP parameters) MUST be tuned to achieve this result | Vestiacom | Delete_Elements |  |  |  | 2015-03-12 14:52
Support Tools | Speed test | ST_2.3 | 1 - MREQ | For each link applicable (WAN and LAN) the speedest module MUST measure the following parameters: - Maximum upload speed (fastest second) - Maximum download speed (fastest second) - Average upload speed - Average download speed - Ping time - IPv4 adress of the parties involved | Vestiacom | Delete_Elements |  |  |  | 2015-03-12 14:52
Support Tools | Speed test | ST_2.4 | 1 - MREQ | No special configurations must be needed on the NP for executing speed tests | Vestiacom | Delete_Elements |  |  |  | 2015-03-12 14:52
Support Tools | Speed test | ST_2.5 | 1 - MREQ | The total duration of a speedtest from the start to the displaying of results should be within 20 seconds | Vestiacom | Delete_Elements |  |  |  | 2015-03-12 14:52
Support Tools | Speed test | ST_2.6 | 1 - MREQ | Each time a speedtest is run, the results of the WAN side have to be persistently saved in the TR-069 tree of the AP, see Annex TBD | Vestiacom | Delete_Elements |  |  |  | 2015-03-12 14:52
Support Tools | Speed test | ST_2.7 | 1 - MREQ | Up to 10 previous measurements must be made persistently availabe under the TR-069 tree of the AP, see attachment. Further results will be discarded. See Annex TBD | Vestiacom | Delete_Elements |  |  |  | 2015-03-12 14:52
Support Tools | Speed test | ST_2.8 | 1 - MREQ | The current status of the Speed Test must always be visible under the TR-069 tree of the AP, see Annex TBD | Vestiacom | Delete_Elements |  |  |  | 2015-03-12 14:53
Support Tools | Speed test | ST_2.9 | 1 - MREQ | A factory reset must clear all the speedtest result | Vestiacom | Delete_Elements |  |  |  | 2015-03-12 14:53
Support Tools | Speed test | ST_2.10 | 1 - MREQ | It MUST be possible to start the speedtest from the display | SoftAtHome;Vestiacom | Delete_Elements |  |  |  | 2015-03-12 14:53
Support Tools | Speed test | ST_2.11 | 1 - MREQ | A speedtest started from the display should only measure WAN side speed | Vestiacom | Delete_Elements |  |  |  | 2015-03-12 14:53
Support Tools | Speed test | ST_2.12 | 1 - MREQ | A progressbar on the Display must indicate the current test and the remaining time | SoftAtHome;Vestiacom | Delete_Elements |  |  |  | 2015-03-12 14:53
Support Tools | Speed test | ST_2.14 | 1 - MREQ | At the end of the speedtest the display MUST show the result and remain lit until the expiration of the timeout specified in the Web UI (Default: 60 seconds). If the customer presses "OK" it MUST go back to the previous item in the menu hierarchy | SoftAtHome;Vestiacom | Delete_Elements |  |  |  | 2015-03-12 14:53
Support Tools | Speed test | ST_2.15 | 1 - MREQ | Pressing the "Back" button on the display MUST immediately stop the test and return the display to the previous item in the menu hierarchy. | SoftAtHome;Vestiacom | Delete_Elements |  |  |  | 2015-03-12 14:53
Support Tools | Speed test | ST_2.16 | 1 - MREQ | The Display API on the NP MUST be extended to support the display interactions needed for the speedtest | SoftAtHome;Vestiacom | Delete_Elements |  |  |  | 2015-03-12 14:53
Support Tools | Speed test | ST_2.17 | 1 - MREQ | It MUST be possible to start the speedtest from TR-069 according to Annex TBD | Vestiacom | Delete_Elements |  |  |  | 2015-03-12 14:53
Support Tools | Speed test | ST_2.18 | 1 - MREQ | A speedtest triggered via TR-069 should only measure WAN side speed | Vestiacom | Delete_Elements |  |  |  | 2015-03-12 14:53
Support Tools | Speed test | ST_2.19 | 1 - MREQ | A speedtest started from TR-069 MUST trigger the same display interaction as when the test is started from the display itself. In this case the display MUST be automatically turned on | Siligence/Askey;Vestiacom | Delete_Elements |  |  |  | 2015-03-12 14:53
Support Tools | Speed test | ST_2.20 | 1 - MREQ | It must be possible to start the Speed Test via the Web UI, as specified on TBD. In that case both WAN and LAN results must be measured | Vestiacom | Delete_Elements |  |  |  | 2015-03-12 14:53
Support Tools | Speed test | ST_2.21 | 1 - MREQ | A speedtest started from the Web UI MUST measure both WAN side and LAN side speed, as specified in Annex TBD | Vestiacom | Delete_Elements |  |  |  | 2015-03-12 14:54
Support Tools | Speed test | ST_2.22 | 1 - MREQ | A speedtest started from the UI should not trigger events on the display | SoftAtHome;Vestiacom | Delete_Elements |  |  |  | 2015-03-12 14:54
Support Tools | Speed test | ST_2.23 | 1 - MREQ | The speedtest from the UI MUST work on all browsers officially supported by the router | Vestiacom | Delete_Elements |  |  |  | 2015-03-12 14:54
Support Tools | Speed test | ST_2.24 | 1 - MREQ | Executing the speedtest from the UI MUST not cause a warning or error message on the browser about the security of the service. It is allowed, if there is a message regarding the installation of flash | Vestiacom | Delete_Elements |  |  |  | 2015-03-12 14:54
Support Tools | Speed test | ST_2.25 | 1 - MREQ | A speedtest started from the Web UI MUST show a different icon according to the connectivity type of the device being used (Ethernet / WiFi), as specified in TBD. | Vestiacom | Delete_Elements |  |  |  | 2015-03-12 14:54
Support Tools | Speed test | ST_2.25.1 | 1 - MREQ | When testing from the Web UI, in case for any reason the connectivity type of the current device can't be determined, the icon shown in the speedtest should default to the one for the Ethernet case | Vestiacom | Delete_Elements |  |  |  | 2015-03-12 14:54
Support Tools | Speed test | ST_2.26 | 1 - MREQ | It must be possible to start the Speed Test via the Internetbox app, as specified on Annex TBD. In that case both WAN and LAN results must be measured | Vestiacom | Delete_Elements |  |  |  | 2015-03-12 14:54
Support Tools | Speed test | ST_2.27 | 1 - MREQ | For all speedtest results, the bitrate of the fastest second must be displayed. Where applicable there should be an "advanced" section providing more data (e.g. average over the whole test) and explaining the calculation method according to Annex TBD | Vestiacom | Delete_Elements |  |  |  | 2015-03-12 14:54
Support Tools | Speed test | ST_2.28 | 0 - OBSOLETE | The bitrate displayed in the result should be the gross line bitrate including overhead. The calculation MUST be based on the standard MTU and overhead at ethernet level: Bitrate = Goodput * (MTU / (MTU - [Ethernet Header] - [IP Header] - [TCP Header])) | Vestiacom | Delete_Elements |  |  |  | 2015-03-12 14:54
Support Tools | Speed test | ST_2.29 | 1 - MREQ | The speedtest result values must be shown inthe format XX.XX Mbps (2 decimal digits). | Vestiacom | Delete_Elements |  |  |  | 2015-03-12 14:54
Support Tools | Speed test | ST_2.30 | 1 - MREQ | For all ways of triggering the speedtest, in case the Reference Server reports that it is not available the Stargate SHOULD wait for 10 seconds. It is not working by then the scan MUST be aborted and an error message MUST be reported to the customer | SoftAtHome;Vestiacom | Delete_Elements |  |  |  | 2015-03-12 14:54
Support Tools | Speed test | ST_2.31 | 1 - MREQ | A speedtest execution must not interfere with the IPTV and VoIP services | SoftAtHome;Vestiacom | Delete_Elements |  |  |  | 2015-03-12 14:54
Support Tools | Speed test | ST_2.32 | 1 - MREQ | When the Internet-Box has no WAN connectivity, it must not be possible to start a spedtest. An error message must be shown as specified on Annex TBD | SoftAtHome;Vestiacom | Delete_Elements |  |  |  | 2015-03-12 14:54
Support Tools | Speed test | ST_2.33 | 1 - MREQ | It MUST be possible to trigger the speedtest from a browser directly connected to the speedtes server URL, according to TBD | Vestiacom | Delete_Elements |  |  |  | 2015-03-12 14:55
Support Tools | Speed test | ST_2.41 | 3 - OREQ | A speedtest started from the Web UI when being connected from remote (WAN access to the UI) SHOULD only trigger a WAN-side test. | Vestiacom | Delete_Elements |  |  |  | 2015-03-12 14:55
Support Tools | Speed test | ST_2.50 | 1 - MREQ | While the speedtest is running, the red dot in the GUI must be animated (see mokup) | Vestiacom | Delete_Elements |  |  |  | 2015-03-12 14:55
Support Tools | Speed test | ST_2.51 | 1 - MREQ | While the speedtest is running, the values in the gui must represent the currently meassured value | Vestiacom | Delete_Elements |  |  |  | 2015-03-12 14:55
Support Tools | Speed test | ST_L_1.0 | 1 - MREQ | The AP MUST provide an interface for speedtests in the LAN | Vestiacom | Delete_Elements |  |  |  | 2015-03-12 14:56
Support Tools | Speed test | ST_L_1.1 | 1 - MREQ | Debug builds must also contain iperf | Vestiacom | Delete_Elements |  |  |  | 2015-03-12 14:56
Support Tools | Speed test | ST_L_1.1.1 | 1 - MREQ | Commercial builds must not contain iperf | Vestiacom | Delete_Elements |  |  |  | 2015-03-12 14:56
Support Tools | Speed test | ST_L_1.2 | 0 - OBSOLETE | It MUST be possible to read infinte TCP data from port 53785 | Vestiacom | Delete_Elements |  |  |  | 2015-03-12 14:56
Support Tools | Speed test | ST_L_1.3 | 0 - OBSOLETE | It MUST be possible to write infinte data to the port 53785 | Vestiacom | Delete_Elements |  |  |  | 2015-03-12 14:56
Support Tools | Speed test | ST_L_1.4 | 0 - OBSOLETE | When reading from the local interface, it MUST not be possible to read memory dumps. I.e. the data buffers to be used MUST be set to random values. | Vestiacom | Delete_Elements |  |  |  | 2015-03-12 14:56
Support Tools | Speed test | ST_L_1.5 | 0 - OBSOLETE | Data which is written to the AP for local speedtests MUST be discarded | Vestiacom | Delete_Elements |  |  |  | 2015-03-12 14:57
Support Tools | Speed test | ST_L_1.6 | 0 - OBSOLETE | The local speedtest MUST support several TCP streams (up to 10) in parallel | Vestiacom | Delete_Elements |  |  |  | 2015-03-12 14:57
Support Tools | Speed test | ST_L_1.7 | 0 - OBSOLETE | The local speedtest MUST use different ports for reading / writing | Vestiacom | Delete_Elements |  |  |  | 2015-03-12 14:57
Support Tools | Speed test | ST_W_1.0 | 0 - OBSOLETE | it MUST be possible to trigger a speed test to hsif.bluewin.ch | Vestiacom | Delete_Elements |  |  |  | 2015-03-12 14:57
Support Tools | Speed test | ST_W_1.1 | 0 - OBSOLETE | the speedtest MUST support all the features according to "cnlab documentation" | Vestiacom | Delete_Elements |  |  |  | 2015-03-12 14:57
Support Tools | Speed test | ST_W_1.2 | 0 - OBSOLETE | it MUST be possible to trigger the speedtest from the UI | Vestiacom | Delete_Elements |  |  |  | 2015-03-12 14:57
Device Management | Automatic Backup and Restore | ABAR_2.19 | 1 - MREQ | from the ap the following parameters must be in the backup: - dlna on / off - afp on / off remark: ap on/off is an np parameters | Vestiacom | Delete_Elements |  |  |  | 2015-03-12 14:57
Device Management | Automatic Backup and Restore | ABAR_2.20 | 1 - MREQ | from the ap the following parameters must not be in the backup: - cloud pairing (token) - home automation id | Vestiacom | Delete_Elements |  |  |  | 2015-03-12 14:57
Device Management | Automatic Backup and Restore | ABAR_2.21 | 1 - MREQ | The backup to the customer center is triggered in the save backup dialog. There the customer can either save to a file or save to the Web UI | SoftAtHome;Vestiacom | Delete_Elements |  |  |  | 2015-03-12 14:57
Device Management | Automatic Backup and Restore | ABAR_2.22 | 1 - MREQ | When the AP is off and a backup has to be created, the NP turns on the AP to get its data and merge to the main backup file | SoftAtHome;Vestiacom | Delete_Elements |  |  |  | 2015-03-12 14:57
Device Management | Automatic Backup and Restore | ABAR_2.23 | 1 - MREQ | When the backup was started in the UI, an info must be shown to the user, that the backup might take some time | Vestiacom | Delete_Elements |  |  |  | 2015-03-12 14:57
Support Tools | Speed test | ST_W_1.3 | 0 - OBSOLETE | it MUST be possible to trigger the speedtest from the ACS (TR-069) | Vestiacom | Delete_Elements |  |  |  | 2015-03-12 14:57
Support Tools | Speed test | ST_W_1.4 | 0 - OBSOLETE | There must be a parameter in the datamodel, that shows the latest result of the locally triggered speedtest | Vestiacom | Delete_Elements |  |  |  | 2015-03-12 14:57
Support Tools | Speed test | ST_W_1.5 | 0 - OBSOLETE | After a speedtest the following values MUST be shown as result: average Uploadspeed, average Downloadspped, max uploadspeed, max downloadspped Latency, Time of execution | Vestiacom | Delete_Elements |  |  |  | 2015-03-12 14:57
Support Tools | Speed test | ST_W_1.6 | 0 - OBSOLETE | There MUST be a parameter in the datamodel, that shows the current state of the speedtest [STOPPED / RUNNING] | Vestiacom | Delete_Elements |  |  |  | 2015-03-12 14:58
Device Management | Automatic Backup and Restore | ABAR_2.0 | 1 - MREQ | The overall backup and restore concept is described in Annex 25 (Annex25_Stargate_Backup_flows_v1.0.ppt). | SoftAtHome;Vestiacom | Delete_Elements |  |  |  | 2015-03-12 14:58
Remote NAS | Remote NAS | RNA_1.0 | 1 - MREQ | The internetbox MUST integrate the remote nas solution from Vestiacom | Vestiacom | Delete_Elements |  |  |  | 2015-03-12 15:00
Remote NAS | Remote NAS | RNA_1.1 | 1 - MREQ | Remote NAS MUST be on by default | Vestiacom | Delete_Elements |  |  |  | 2015-03-12 15:00
Remote NAS | Remote NAS | RNA_1.2 | 1 - MREQ | It MUST be possible to switch on/off remote NAS in Web UI | Vestiacom | Delete_Elements |  |  |  | 2015-03-12 15:00
Remote NAS | Remote NAS | RNA_1.3 | 1 - MREQ | Thel user accounts which is paired with Internet-Box have to be shown in the Web UI. | Vestiacom | Delete_Elements |  |  |  | 2015-03-12 15:00
Graphical User Interface | SSO Login | SSO_1.12 | 1 - MREQ | When the user is logged in over SSO, it MUST be possible to change the password of the admin user in the web-ui | SoftAtHome;Vestiacom | Delete_Elements |  |  |  | 2015-03-12 15:00
Graphical User Interface | SSO Login | SSO_1.13 | 1 - MREQ | When the user is logged in over SSO, a click to logout must also quit the SSO session. | SoftAtHome;Vestiacom | Delete_Elements |  |  |  | 2015-03-12 15:00
Graphical User Interface | SSO Login | SSO_1.14 | 1 - MREQ | When the user is not logged in over SSO, a click to logout must not quit the SSO session. | SoftAtHome;Vestiacom | Delete_Elements |  |  |  | 2015-03-12 15:00
Graphical User Interface | SSO Login | SSO_1.15 | 1 - MREQ | A WebUI timeout must not quit the SSO session. | SoftAtHome;Vestiacom | Delete_Elements |  |  |  | 2015-03-12 15:00
Remote NAS | Remote NAS | RNA_1.4 | 1 - MREQ | It must be possible to unpair an already paired account in the Web UI | Vestiacom | Delete_Elements |  |  |  | 2015-03-12 15:01
Remote NAS | Remote NAS | RNA_1.5 | 1 - MREQ | The remote NAS server identifies a customer using a specific ID. This ID is written by TR-69 into the data model | Vestiacom | Delete_Elements |  |  |  | 2015-03-12 15:01
NAS | NAS Remote Access | RNA_1.6 | 1 - MREQ | The pairing of the remote nas must be based on the TR-69 parameter Device.X_SWISSCOM_COM_HomeAutomation.HA-ID | Vestiacom | Delete_Elements |  |  |  | 2015-03-12 15:01
NAS | NAS Remote Access | RNA_1.7 | 1 - MREQ | An overview of the app can be found in Annex30_NAS_app_iOS7_wireframes | Vestiacom | Delete_Elements |  |  |  | 2015-03-12 15:01
Graphical User Interface | SSO Login | SSO_1.11 | 1 - MREQ | When the user is logged in over SSO, it MUST have the same acces level as the local admin user | SoftAtHome;Vestiacom | Delete_Elements |  |  |  | 2015-03-12 15:02
Wireless Services | Wireless LAN WPS | WL_3.12 | 2 - REQ | WPS disabling It MUST be possible to disable WPS with a checkbox in the WebUI. | Arcadyan;Askey;Siligence/Askey;SoftAtHome;Vestiacom | Delete_Elements |  |  |  | 2015-03-12 15:02
Wireless Services | Wireless LAN WPS | WL_3.13 | 2 - REQ | When WPS is disabled it MUST not be possible to trigger WPS pairing - by WPS button - by display (if available) | Arcadyan;Askey;Siligence/Askey;SoftAtHome;Vestiacom | Delete_Elements |  |  |  | 2015-03-12 15:02
Diagnostics | Display | DISP_3.1 | 1 - MREQ | In case of connectivity problems the device must be able to differentiate between Layer 1 issues and upper-layer issues and present different messages on the Web UI and the display (if applicable) | SoftAtHome;Vestiacom | Delete_Elements |  |  |  | 2015-03-12 15:02
Networking Services | DHCP | LN_3.7 | 1 - MREQ | The user MUST be informed about an unresolved IPv4 address conflict - in the WebUI - on the display (if available) | SoftAtHome;Vestiacom | Delete_Elements |  |  |  | 2015-03-12 15:02
Networking Services | DHCP | LN_3.9 | 1 - MREQ | If an IP address conflict is detected, the WebUI MUST show the affected devices in red. To avoid confusion, the MAC address of the affected devices MUST be shown together with the friendly name | SoftAtHome;Vestiacom | Delete_Elements |  |  |  | 2015-03-12 15:02
Diagnostics | Technical Values | TEVA_2.0 | 1 - MREQ | The device MUST provide information about the WAN connectivity status. The following cases must be detected: a. No Sync (no connection on L1/L2) b. WAN side L1/L2 up, IP connectivity establishment in progress c. L1 to L3 are up, device has an IP address | SoftAtHome;Vestiacom | Delete_Elements |  |  |  | 2015-03-12 15:02
Security | Software | SG_SEC_1.16 | 1 - MREQ | The device MUST provide a protection against brute force attacks for web services authentication (used by WebUI and App). | SoftAtHome;Vestiacom | Delete_Elements |  |  |  | 2015-03-12 15:03
Security | Software | SG_SEC_1.17 | 1 - MREQ | The brute-force attacks protection MUST work like this: After 5 consecutive calls with incorrect credentials within an interval of 15s, login will be blocked for the next 15s (regardless of the credentials). At this point an error MUST be returned containing information on the remaining time interval before login is allowed again. After the interval has passed, if incorrect credentials are provided on the next call, the throttling mode MUST be active immediately. If correct credentials are provided, the state is reset to the original state, allowing 5 calls with incorrect credentials before throttling activates again. Note: this is the _only_ way to disable throttling; it does not matter how much time has passed since the last failed attempt and the next login attempt. It could be a week later. It does not matter from which device, or with which user, or from which interface the call is invoked. The throttling state is global. | SoftAtHome;Vestiacom | Delete_Elements |  |  |  | 2015-03-12 15:03
Voice Services | Call Lists | CALL_LISTS_50.0 | 1 - MREQ | The device MUST be able to display call lists in the WebUI. The following list shall be available: - Missed calls - Outgoing calls - Incoming accepted calls - All calls list | SoftAtHome;Vestiacom | Delete_Elements |  |  |  | 2015-03-12 15:05
Security | Software | SG_SEC_1.18 | 1 - MREQ | Splitting the Logon and Application Files The device MUST support the security standards demand the logon and application UI files to be split and the latter available only to authenticated users. See HPQC #950 / security finding F18146 | SoftAtHome;Vestiacom | Delete_Elements |  |  |  | 2015-03-12 15:07
WAN | Mobile Access | WebUI_323 | 3 - OREQ | If a 3G/LTE USB stick with a SIM card protected by PIN is inserted, an page should be visible in the Web UI allowing the user to set the PIN. Please refer to the appropriate mockups. | SoftAtHome;Vestiacom | Delete_Elements |  |  |  | 2015-03-12 15:07
Voice Services | CAT-iq | CatIQ_MISC_2.2 | 1 - MREQ | The device MUST be able to display information about DECT/CAT-iq devices defined under CatIQ_MISC_2.0 in the WebUI. | SoftAtHome;Vestiacom | Delete_Elements |  |  |  | 2015-03-12 15:08
WAN | Mobile Access | MOB_1.003 | 1 - MREQ | The gateway MUST support the following LTE dongle connected to USB port on Network Part: • Huawei E3531 | SoftAtHome;Vestiacom | Delete_Elements |  |  |  | 2015-03-12 15:08
Wireless Services | Wireless LAN WPS | WL_3.15 | 2 - REQ | Disabling WPS from the UI must be applied to both 2.4 and 5 GHz at the same time | Arcadyan;Siligence/Askey;SoftAtHome;Vestiacom | Delete_Elements |  |  |  | 2015-03-12 15:08
Voice Services | Phone Book | PB_1.00 | 1 - MREQ | Escaping of special characters in the phone book Semicolons and backslashes must be escaped when communicating phonebook entries to the UI or the VoIP APP (if applicable) order to avoid parsing errors in the UI. The escaping should be done through a slash: First Name: "Foo;Bar" Last Name: "Ba\z" Combined name stored in NP’s address book: "Ba\\z;Foo\;Bar" | SoftAtHome;Vestiacom | Delete_Elements |  |  |  | 2015-03-12 15:09
Networking Services | DHCP | LN_3.10 | 1 - MREQ | It must be possible to identify if a LAN device has an IP address conflict with the AP and report it appropriately on the UI and display | SoftAtHome;Vestiacom | Delete_Elements |  |  |  | 2015-03-12 15:12
Diagnostics | Remote Access | TRMI_AP_2.00 | 1 - MREQ | For debugging purposes (3rd level support team) the device MUST provide the possibility to remotely connect via SSH for a limited time to perform troubleshooting activities. | Vestiacom | Delete_Elements |  |  |  | 2015-03-12 15:12
Diagnostics | Remote Access | TRMI_AP_2.01 | 1 - MREQ | On commercial bulds, remote access via SSH must be disabled by default. It must be possible to enable it via TR-069 only (not from the WebUI). | Vestiacom | Delete_Elements |  |  |  | 2015-03-12 15:12
Diagnostics | Remote Access | TRMI_AP_2.02 | 1 - MREQ | The username used for remote access via SSH may be pre-defined and equal on all devices. The username should be "support" In any case it must not be "root" or one of the existing ones ("admin" or "superadmin"). | Vestiacom | Delete_Elements |  |  |  | 2015-03-12 15:13
Diagnostics | Remote Access | TRMI_AP_2.02b | 1 - MREQ | The authentication for the remote access via SSH must be performed via an RSA key exchange. It must be possible to send the public key used by the client via TR-069 in OpenSSH ssh-rsa format | Vestiacom | Delete_Elements |  |  |  | 2015-03-12 15:13
Diagnostics | Remote Access | TRMI_AP_2.04 | 1 - MREQ | The user for remote access via SSH must have equivalent privileges to "root" in order to execute troubleshooting commands. | Vestiacom | Delete_Elements |  |  |  | 2015-03-12 15:13
Diagnostics | Remote Access | TRMI_AP_2.05 | 1 - MREQ | The user for remote access via SSH must not be able to login with the password method (only private key access is allowed). By default no private key must be pre-defined | Vestiacom | Delete_Elements |  |  |  | 2015-03-12 15:13
Diagnostics | Remote Access | TRMI_AP_2.06 | 1 - MREQ | It must only be possible to enable remote access via SSH for a limited amount of time. On commercial builds it must not be possible to enable it for more than 72 hours. | Vestiacom | Delete_Elements |  |  |  | 2015-03-12 15:13
Diagnostics | Remote Access | TRMI_AP_2.07 | 1 - MREQ | The remote access via SSH must be correctly terminated after the time has expired even if the device was rebooted in the meanwhile. | Vestiacom | Delete_Elements |  |  |  | 2015-03-12 15:13
Diagnostics | Remote Access | TRMI_AP_2.08 | 1 - MREQ | On development builds it is acceptable to have SSH access available vy default and configure it for an unlimited amount of time. | Vestiacom | Delete_Elements |  |  |  | 2015-03-12 15:13
Diagnostics | Remote Access | TRMI_AP_2.09 | 1 - MREQ | The device must contain a working implementation of tcpdump to allow capturing packets on one of the interfaces. | Vestiacom | Delete_Elements |  |  |  | 2015-03-12 15:13
Diagnostics | Remote Access | TRMI_AP_2.11 | 1 - MREQ | It must be possible to save a tcpdump file on a USB stick or hard drive connected to the USB port. Please provide instructions on how to do it. | Vestiacom | Delete_Elements |  |  |  | 2015-03-12 15:13
Diagnostics | Remote Access | TRMI_AP_2.12 | 1 - MREQ | When connected via CLI it must be possible to transfer local files to a remote server using SCP | Vestiacom | Delete_Elements |  |  |  | 2015-03-12 15:13
Diagnostics | Remote Access | TRMI_AP_2.14 | 1 - MREQ | When activating remote access via SSH, the AP must automatically configure a port forwarding on the NP to make itself reachable from outside. The parameter should be as follows: - External port: <Defined via TR-069> - Internal port: 22 - Internal IP: <IP address of the AP> - Protocol: TCP | Vestiacom | Delete_Elements |  |  |  | 2015-03-12 15:13
Diagnostics | Remote Access | TRMI_AP_2.15 | 1 - MREQ | If the external port to be use for SSH access to the AP is already in use on the NP, the setting of the remote access MUST fail with an appropriate error code | Vestiacom | Delete_Elements |  |  |  | 2015-03-12 15:13
Graphical User Interface | WebUI | WUI_1.7 | 1 - MREQ | The NP MUST contain the latest WebUI package. If there is a release for NP and AP at the same time, the WebUI package delivered with the AP MUST NOT be more recent. | SoftAtHome;Vestiacom | Delete_Elements |  |  |  | 2015-03-12 15:13
NAS | User management | NAS_U_1.00 | 1 - MREQ | In the Expert mode there must be an option to set a username and password for the local file shares. | Vestiacom | Delete_Elements |  |  |  | 2015-03-12 15:13
NAS | User management | NAS_U_1.01 | 1 - MREQ | If a username and password is set according to NAS_U_1.00, it must be applied to both SMB and AFP shares. | Vestiacom | Delete_Elements |  |  |  | 2015-03-12 15:13
NAS | User management | NAS_U_1.02 | 1 - MREQ | The user generated according to NAS_U_1.00 must have full read and write access to all the existing shares. | Vestiacom | Delete_Elements |  |  |  | 2015-03-12 15:13
NAS | User management | NAS_U_1.03 | 1 - MREQ | If a username and password is set according to NAS_U_1.00, it must not be possible to browes or access any local shares on SMB or AFPin unauthenticated mode, through guest login or through any other user. It must still be possible to browse the data using the Internet-Box app | Vestiacom | Delete_Elements |  |  |  | 2015-03-12 15:13
NAS | User management | NAS_U_1.04 | 1 - MREQ | If a username and password is set according to NAS_U_1.00, the authentication process for both SMB and AFP must not happen in cleartext to avoid eavesdropping of credentials. | Vestiacom | Delete_Elements |  |  |  | 2015-03-12 15:13
Support Tools | Speed test | ST_2.42 | 1 - MREQ | A speedtest started by directly calling the local URL should measue both WAN and LAN side speed | Vestiacom | Delete_Elements |  |  |  | 2015-03-12 15:13
Support Tools | Speed test | ST_2.43 | 1 - MREQ | A speedtest started by directly calling the local URL should not trigger interactions on the display | Vestiacom | Delete_Elements |  |  |  | 2015-03-12 15:13
Support Tools | Speed test | ST_2.44 | 1 - MREQ | A speedtest started by directly calling the local URL must not require the user to authenticate on the UI | Vestiacom | Delete_Elements |  |  |  | 2015-03-12 15:13
Support Tools | Speed test | ST_2.45 | 1 - MREQ | In case of speedtest started by directly calling the local URL, if the AP is not available an appropriate message must be displayed to the customer | Vestiacom | Delete_Elements |  |  |  | 2015-03-12 15:13
Support Tools | Speed test | ST_2.46 | 2 - REQ | In case of speedtest started by calling the local URL, it is acceptable that the same icon is used for all devices without distinguishing between Ethernet and WiFi connected one. In this case the icon to be used must be that of the Ethernet connected devices. | Vestiacom | Delete_Elements |  |  |  | 2015-03-12 15:13
Support Tools | Speed test | ST_2.47 | 2 - REQ | A speedtest started from the Web UI when being connected from remote (WAN access to the UI) SHOULD only trigger a WAN-side test. | Vestiacom | Delete_Elements |  |  |  | 2015-03-12 15:13
Media | DLNA | DLNA_110 | 1 - MREQ | When a list of audio tracks is retrieved (wherever from the DLNA tree) It must be possible to get it sorted by track number | Vestiacom | Delete_Elements |  |  |  | 2015-03-12 15:13
Media | DLNA | DLNA_110.2 | 1 - MREQ | Sorting by track number must be supported at least for the following file formats: - MP3 ID3v2 - WMA/asf - mp4/m4a | Vestiacom | Delete_Elements |  |  |  | 2015-03-12 15:13
Media | DLNA | DLNA_111 | 1 - MREQ | When sorting by track number, if informatio about the disc number is also available it must have priority over the track number | Vestiacom | Delete_Elements |  |  |  | 2015-03-12 15:13
Media | DLNA | DLNA_112 | 1 - MREQ | When sorting by track number, if all other things are equal (two or more tracks with the same disc and track number) the sorting must be done alphabetically. It must be case-insensitive and based on Latin-1 charset, see also DLNA_102 | Vestiacom | Delete_Elements |  |  |  | 2015-03-12 15:13
Media | DLNA | DLNA_113 | 1 - MREQ | When sorting by track number, the overall priority of sorting must be: 1) Disc number 2) Track number 3) Alphabetical | Vestiacom | Delete_Elements |  |  |  | 2015-03-12 15:13
Media | DLNA | DLNA_114 | 1 - MREQ | When sorting by track number, zero-padding of track and disc number must be correctly interpeted (i.e. track "1" must come before track "02") | Vestiacom | Delete_Elements |  |  |  | 2015-03-12 15:13
Media | DLNA | DLNA_115 | 1 - MREQ | When sorting by track number, if some items lack track or disc number in their metadata they must be shown after the numbered ones | Vestiacom | Delete_Elements |  |  |  | 2015-03-12 15:13
NAS | NAS attached devices | NAS_084 | 1 - MREQ | Unmount media on firmware upgrade Whenever the AP needs to be restarted, particularly in case of firmware upgrades, it must stop all ongoing access to the shares and gracefully unmount them to avoid data corruption. After the restart all shares needs to be available again as before | Vestiacom | Delete_Elements |  |  |  | 2015-03-12 15:13
NAS | NAS USB | NAS_308 | 4 - RFS | Vestiacom should provide test results showing the speed improvements in the file transfer which can be obtained by switching to USB3 on CUT5 boards. | Vestiacom | Delete_Elements |  |  |  | 2015-03-12 15:13
Media | DLNA | DLNA_120 | 1 - MREQ | It must be possible to support thumbnails having higher resolution than 160x160. | Vestiacom | Delete_Elements |  |  |  | 2015-03-12 15:13
Media | DLNA | DLNA_121 | 1 - MREQ | Since having higher resolution thumbnails (see req. DLNA_120) is in violation of the DLNA standard, the option must only be used in combination with other AWOX clients supporting it, in particular with the Swisscom TV 2.0 Set Top Box (release version TBD) and the Internet-Box app. All other clients must still receive thumbnails of up to 160x160 pixel. | Vestiacom | Delete_Elements |  |  |  | 2015-03-12 15:13
Media | DLNA | DLNA_122 | 1 - MREQ | Album art pictures with higher resolution must be supported at least for the following file formats: - MP3 ID3v2 - WMA/asf - mp4/m4a | Vestiacom | Delete_Elements |  |  |  | 2015-03-12 15:14
Voice Services | VoIP App | VOIP_APP_1.01 | 1 - MREQ | There must be a TR-069 command to completely disable the service. In this case the user must not be allowed to restart it and the feature must be hidden in the Web UI. | SoftAtHome;Vestiacom | Delete_Elements |  |  |  | 2015-03-12 15:14
Voice Services | VoIP App | VOIP_APP_1.06 | 1 - MREQ | Local SIP credentials must be protected by a password randomly generated at the moment of creating the credentials themselves. It must not be possible to derive the password from other known information. | Vestiacom | Delete_Elements |  |  |  | 2015-03-12 15:15
Voice Services | VoIP App | VOIP_APP_1.07 | 1 - MREQ | All calls made through the local SIP credentials must be authenticated with local SIP credentials using digest, according to RFC 3261. The SIP password must never be sent in cleartext or in any way which would make it easy to discover by monitoring the traffic. | SoftAtHome;Vestiacom | Delete_Elements |  |  |  | 2015-03-12 15:15
Remote Access | VPN Server | VPN_S_1.12 | 1 - MREQ | The tunnel encryption must be done through a pre-shared key (secret key) | Vestiacom | Delete_Elements |  |  |  | 2015-03-12 15:16
Remote Access | VPN Server | VPN_S_1.13 | 1 - MREQ | The secret key for tunnel encryption must be configurable in the Web UI | Vestiacom | Delete_Elements |  |  |  | 2015-03-12 15:16
Remote Access | VPN Server | VPN_S_1.14 | 1 - MREQ | NAT traversal must be supported in order to establish the tunnel. If port forwardings are needed, they must be configured automatically by the AP when setting up the service | SoftAtHome;Vestiacom | Delete_Elements |  |  |  | 2015-03-12 15:16
Remote Access | VPN Server | VPN_S_1.15 | 1 - MREQ | If the VPN service is active and the customer tries to create a port forwarding on one of the ports reserved it must be rejected with an appropriate error message | SoftAtHome;Vestiacom | Delete_Elements |  |  |  | 2015-03-12 15:16
Remote Access | VPN Server | VPN_S_1.16 | 1 - MREQ | The VPN tunnel must support a throughput of at least 30 Mbps full duplex in both directions, if not limited by the remote endpoint | SoftAtHome;Vestiacom | Delete_Elements |  |  |  | 2015-03-12 15:16
Remote Access | VPN Server | VPN_S_1.17 | 4 - RFS | Please provide an indication of the supported throughput in the VPN without affecting stability of the system and the performance degradation caused on other services by this feature. | Vestiacom | Delete_Elements |  |  |  | 2015-03-12 15:16
Remote Access | VPN Server | VPN_S_1.18 | 1 - MREQ | The AP must implement a proper shaping of incoming packets for the VPN tunnel in order to prevent situations of eccessive load. | Vestiacom | Delete_Elements |  |  |  | 2015-03-12 15:16
Remote Access | VPN Server | VPN_S_1.20 | 3 - OREQ | When the VPN service is active, the remote endpoint must be shown in the overview and VPN pages of the Web UI | Vestiacom | Delete_Elements |  |  |  | 2015-03-12 15:16
Remote Access | VPN Server | VPN_S_1.21 | 1 - MREQ | It must be possible to read/set the activation status of the VPN server service via Web UI and TR-069 | Vestiacom | Delete_Elements |  |  |  | 2015-03-12 15:16
Remote Access | VPN Server | VPN_S_1.22 | 1 - MREQ | It must be possible to completely disable the VPN service via TR-069, without possibility of overriding it in the UI. In this case the relevant part of the WebUI "Applications" section must be hidden. | Vestiacom | Delete_Elements |  |  |  | 2015-03-12 15:16
Remote Access | VPN Server | VPN_S_1.23 | 1 - MREQ | The AP must perform proxy ARP for the remote endpoint in LAN | Vestiacom | Delete_Elements |  |  |  | 2015-03-12 15:16
Remote Access | VPN Server | VPN_S_1.24 | 1 - MREQ | Any packet sent by the remote VPN endpoint with an IP address different from the assigned one must be silently discarded | Vestiacom | Delete_Elements |  |  |  | 2015-03-12 15:16
Remote Access | VPN Server | VPN_S_1.25 | 1 - MREQ | By default the AP must block all incoming connections on TCP and UDP port 5060 to prevent the remote endpoint connect using the VoIP App | Vestiacom | Delete_Elements |  |  |  | 2015-03-12 15:16
Remote Access | VPN Server | VPN_S_1.26 | 2 - REQ | It must be possible to to re-enable incoming connections on TCP and UDP port 5060 from the VPN endpoint via TR-069 | Vestiacom | Delete_Elements |  |  |  | 2015-03-12 15:16
Voice Services | VoIP App | VOIP_APP_1.09 | 1 - MREQ | SIP call using the VoIP app are only allowed for devices connected through WiFi or otherwise in LAN. It must not be possible to use the app from the Internet. | SoftAtHome;Vestiacom | Delete_Elements |  |  |  | 2015-03-12 15:16
Voice Services | VoIP App | VOIP_APP_1.10 | 1 - MREQ | When associating a new device or re-associating an existing one, the VoIP app must select a free extension within the range 21X. This implies that the maximum number of associated devices is 10. If no free extensions are available the App must report an error to the user prompting to delete existing ones before associating. | SoftAtHome;Vestiacom | Delete_Elements |  |  |  | 2015-03-12 15:16
Voice Services | VoIP App | VOIP_APP_1.11 | 1 - MREQ | On the Web UI it must be possible to modify the internal extension associated with a VoIP device within the allowed range. In case of conflict with another associated device an appropriate error message must be shown. | SoftAtHome;Vestiacom | Delete_Elements |  |  |  | 2015-03-12 15:16
Voice Services | VoIP App | VOIP_APP_1.12 | 1 - MREQ | When associating a new VoIP device, the App must create local user credentials with the right to access only: - the calls list - the phone book on the CPE - The line information | SoftAtHome;Vestiacom | Delete_Elements |  |  |  | 2015-03-12 15:16
Voice Services | VoIP App | VOIP_APP_1.13 | 1 - MREQ | Local user credentials for the VoIP app must be protected by a password randomly generated at the moment of creating the credentials themselves. It must not be possible to derive the password from other known information. | Vestiacom | Delete_Elements |  |  |  | 2015-03-12 15:16
Voice Services | VoIP App | VOIP_APP_1.14 | 1 - MREQ | It must be possible to delete a VoIP device from the WebUI. In this case SIP credentials, local user credentials and all associated objects must be deleted by the NP and the extension must be made available again for further associations. | SoftAtHome;Vestiacom | Delete_Elements |  |  |  | 2015-03-12 15:16
Voice Services | VoIP App | VOIP_APP_1.15 | 1 - MREQ | For multi line customers (multiple directory numbers pushed by the ACS) it must be possible to configure on the Web UI the incoming and outgoing numbers associated to a VoIP device, as it is for FXS ports and DECT phones. | SoftAtHome;Vestiacom | Delete_Elements |  |  |  | 2015-03-12 15:16
Voice Services | VoIP App | VOIP_APP_1.16 | 1 - MREQ | When associating a device with the VoIP app, a friendly name for the device must be generated based on the available information. The friendly name SHOULD match the device name displayed in the "Network" section whenever possible. | SoftAtHome;Vestiacom | Delete_Elements |  |  |  | 2015-03-12 15:16
Voice Services | VoIP App | VOIP_APP_1.17 | 2 - REQ | The friendly name for the VoIP app device must be shown in the Web UI where appropriate and can be manually modified by the user. | SoftAtHome;Vestiacom | Delete_Elements |  |  |  | 2015-03-12 15:16
Voice Services | VoIP App | VOIP_APP_1.18 | 2 - REQ | It is not required to update the friendly name of a VoIP device if the name of the LAN device changes. | SoftAtHome;Vestiacom | Delete_Elements |  |  |  | 2015-03-12 15:16
Voice Services | VoIP App | VOIP_APP_2.00 | 1 - MREQ | The VoIP app must store the local SIP and user credentials in an obfuscated way; they must be sandboxed to prevent other apps on the same device to access them. | Vestiacom | Delete_Elements |  |  |  | 2015-03-12 15:16
Voice Services | VoIP App | VOIP_APP_2.01 | 1 - MREQ | It must be possible to temporarily or permanently disable the VoIP phone feature in the Internet-Box app to avoid it registering with the Stargate | Vestiacom | Delete_Elements |  |  |  | 2015-03-12 15:16
Voice Services | VoIP App | VOIP_APP_2.02 | 1 - MREQ | The VoIP app must only attempt to register when connected to the Stargate it is associated to. In order to identify the home device an unauthenticated API call to retrieve ManufacturerOUI, Product class and SerialNumber could be used | Vestiacom | Delete_Elements |  |  |  | 2015-03-12 15:16
Remote Access | VPN Server | VPN_S_1.00 | 1 - MREQ | The AP must provide an L2TPv3/IPSEC VPN server in order to allow customer to remotely connect to their LAN through supported devices. The encapsulation in the tunnel must be PPP | Vestiacom | Delete_Elements |  |  |  | 2015-03-12 15:16
Remote Access | VPN Server | VPN_S_1.01 | 1 - MREQ | The VPN server must be tested to interwork with the following operating systems in the native tools: - IOS 7.1 - Android 4.x - MS Windows 7 and 8.1 - Mac OS X | Vestiacom | Delete_Elements |  |  |  | 2015-03-12 15:16
Remote Access | VPN Server | VPN_S_1.02 | 1 - MREQ | The user connected remotely through VPN must be able to surf the Internet as if connected at home (throughput limitations are acceptable) | SoftAtHome;Vestiacom | Delete_Elements |  |  |  | 2015-03-12 15:16
Remote Access | VPN Server | VPN_S_1.03 | 1 - MREQ | The user connected remotely through VPN should not receive multicast streams. It is understood that UPnP will not work over the VPN | SoftAtHome;Vestiacom | Delete_Elements |  |  |  | 2015-03-12 15:16
Remote Access | VPN Server | VPN_S_1.04 | 1 - MREQ | It must not be possible to reach the AP/NP management subnet nor the Guest subnet from the VPN | SoftAtHome;Vestiacom | Delete_Elements |  |  |  | 2015-03-12 15:16
Remote Access | VPN Server | VPN_S_1.05 | 1 - MREQ | The MTU for the PPP tunnel must be configured in order to take all the overhead into account | Vestiacom | Delete_Elements |  |  |  | 2015-03-12 15:16
Remote Access | VPN Server | VPN_S_1.06 | 1 - MREQ | Only one device can connect through VPN at the same time. If a second connection is received while one is running it must be rejected | Vestiacom | Delete_Elements |  |  |  | 2015-03-12 15:16
Remote Access | VPN Server | VPN_S_1.07 | 1 - MREQ | The NP must reserve an IP address from the end of the DHCP pool for the remote endpoint. The address must be communicated to the AP which will then provide it to the remote endpoint at the establishment of the PPP tunnel | SoftAtHome;Vestiacom | Delete_Elements |  |  |  | 2015-03-12 15:16
Remote Access | VPN Server | VPN_S_1.08 | 1 - MREQ | The tunnel establishment must support IKEv1. | Vestiacom | Delete_Elements |  |  |  | 2015-03-12 15:16
Remote Access | VPN Server | VPN_S_1.09 | 3 - OREQ | It is desirable if the tunnel establishment could support IKEv2 and gracefully fall back to IKEv1 in case of incompatibility of the remote endpoint | Vestiacom | Delete_Elements |  |  |  | 2015-03-12 15:16
Remote Access | VPN Server | VPN_S_1.10 | 1 - MREQ | The tunnel authentication must be done through username and password | Vestiacom | Delete_Elements |  |  |  | 2015-03-12 15:16
Remote Access | VPN Server | VPN_S_1.11 | 1 - MREQ | The tunnel authentication username and password must be configurable in the Web UI | Vestiacom | Delete_Elements |  |  |  | 2015-03-12 15:16
Web UI | Scheduler | WebUI_320 | 1 - MREQ | In all the scheduler settings (Parental Control, WiFi, AP if applicable), when the user drags a time slot and makes it contiguous or overlapping with another one, the two time slots must be merged when the user releases the mouse button. E.g. if the user has 10-11 and 12-13, then drags the "11" until it touches "12", after releasing the mouse there must be only one bar from 10 to 13 | Vestiacom | Delete_Elements |  |  |  | 2015-03-12 15:24
Firmware Handling | FW_A | FH_a_1.17 | 1 - MREQ | A signed firmware image of the latest approved built must be provided in order to allow a rollback if needed | Vestiacom | Delete_Elements |  |  |  | 2015-03-12 15:24
Device Management | ACS | RM_a_6.0 | 1 - MREQ | The AP data model must be extended according to Annex 21 v29 | Vestiacom | Delete_Elements |  |  |  | 2015-03-12 15:24
NAS | NAS USBdisk | NAS_304 | 1 - MREQ | USB drives connected to the AP must go to power saving (spin down) mode if they are not used for 30 minutes. | Siligence/Askey;Vestiacom | Delete_Elements |  |  |  | 2015-03-12 15:24
NAS | NAS USBdisk | NAS_305 | 1 - MREQ | If a USB device is in power saving mode and access to it is requested, it must automatically go back to operation mode without manual intervention of the user. | Siligence/Askey;Vestiacom | Delete_Elements |  |  |  | 2015-03-12 15:24
NAS | NAS USBdisk | NAS_306 | 1 - MREQ | Mapping of special characters in volume labels. If volume labels contain special characters, they must be translated in the share name according to the following table: character translated ä -> ae ü -> ue ö -> oe é -> e è -> e à -> a ç -> c Ä -> Ae Ü -> Ue Ö -> Oe É -> E È -> E À -> A Ç -> C | Vestiacom | Delete_Elements |  |  |  | 2015-03-12 15:24
Support Tools | Development Build | DEV_BLD_AP_1.01 | 2 - REQ | By default it must not be possible to load a development build on a board running production AP firmware | Vestiacom | Delete_Elements |  |  |  | 2015-03-12 15:24
Support Tools | Development Build | DEV_BLD_AP_1.02 | 2 - REQ | There must be a TR-069 parameter which if set allows loading a development build on the AP | Vestiacom | Delete_Elements |  |  |  | 2015-03-12 15:24
Support Tools | Development Build | DEV_BLD_AP_1.03 | 2 - REQ | In case of factory reset, if the AP is running a development build it must still be possible to load another development build later on. If it's running a commercial build it must go back to the default state (i.e. no development build allowed) | Vestiacom | Delete_Elements |  |  |  | 2015-03-12 15:24
Device Management | ACS | RM_a_6.3 | 2 - REQ | There must be a TR-069 parameter specifying a minimum firmware version. If an attempt is made to load a firmware which is older than the one specified in the parameter, the installation must fail. | Vestiacom | Delete_Elements |  |  |  | 2015-03-12 15:24
Energy Savings | Manual savings | ES_MPS_1.9 | 2 - REQ | When the AP is shut down due to a scheduler, the scheduler page is still enabled and the user can modify the slots (same as on the energy options page). If the user modifies the timeslots in that way, that the scheduler turns the AP on and "saves", the scheduler will be overlayed with the "Central storage is starting up. Please wait 2 min" popup. | Vestiacom | Delete_Elements |  |  |  | 2015-03-12 15:24
General | Remote Access | WebUI_322 | 2 - REQ | The following configuration options (where applicable) must be removed from the Web UI when the remote administrator (superadmin) is connected: - NAS/AFP access username - NAS/AFP access password - VPN Server username - VPN Server password - VPN Server shared secret - Generic DynDNS configuration - Swisscom DynDNS configuration - Cal list - Remote NAS Web Access Username - Remote NAS Web Access Password - Phone directory - WiFi password - Guest WiFi password Please see the relevant mockups | Vestiacom | Delete_Elements |  |  |  | 2015-03-12 15:24
NAS | NAS USBdisk | NAS_307 | 2 - REQ | Due to the increase in available capacity, the NAS features should be tested to make sure that drives and partitions of at least 8 Terabytes are supported | Vestiacom | Delete_Elements |  |  |  | 2015-03-12 15:24
Diagnostics | Development Build | DEV_BLD_AP_1.04 | 3 - OREQ | On development builds the AP should provide its logs to the NP when it requires it for exporting it according to DEV_BLD_1.04 | Vestiacom | Delete_Elements |  |  |  | 2015-03-12 15:24
Security | Software | SG_SEC_1.9b | 1 - MREQ | Configuration & Management The device must enforce Swisscom's usernames/passwords policy for usernames/passwords with local significance (e.g. user and admin level passwords on the device itself). The username must be constructed as follows: - no fewer than 3 characters, no more than 32 characters - no umlauts (ä, ö, ü), accents (é, à, ...) or spaces - only lower-case letters (a.z), digits (0-9), full stops (.), hyphens (-) and underscores (_) The password must differ from the user name. The password must be constructed as follows: - no fewer than 8 characters, no more than 16 characters - All printable ASCII characters should be allowed - at least one letter (a-z, A-Z) - at least one digit or a non-alphanumeric character (i.e.: other than digits 0-9 and letters a-z, A-Z) - the program distinguishes between upper-case and lower-case letters, i.e. "abcd-xyz" is a different password than "Abcd-xyZ". This requirement obsoletes SG_SEC_1.9a | Vestiacom | Delete_Elements |  |  |  | 2015-03-12 15:24
Graphical User Interface | WebUI | WUI_1.8 | 2 - REQ | CR: Please add a new validation rule, that it is not allowed to use a different WLAN password for 2.4 and 5 Ghz WLAN in case the SSID for 2.4 and 5 GHz is exactly the same. This can cause a lot of WLAN issues. | Vestiacom | Delete_Elements |  |  |  | 2015-03-12 15:24
Network / Settings | IP Settings | WebUI_163 | 1 - MREQ | If "Enable DMZ for Device" activated the User MUST be able to select a device from the drop down menu which MUST list all currently connected devices name and its IP addresses. | Vestiacom | Delete_Elements |  |  |  | 2015-03-12 15:24