## Sheet1
Req ID | Requirement_ID | Product | Level | Sector/Chapter | Feature | Delivery item | Description | Priority | Target Release | Requirement Type | Comments | Last change by | Modified | Requirement Status | Supplier
1772 | Annex01 | Stargate | 1 - MREQ | Interface Requirement | Annex | HW | Annex01_FXS_Bridge |  | V1.1 | Technical |  | taaster1 | 2016-01-19 16:23 | 3 - Released | Siligence/Askey;SoftAtHome;Vestiacom
1773 | Annex02 | Stargate | 1 - MREQ | Interface Requirement | Annex | HW | Annex02_L1_and_UpperLayer |  | V1.1 | Technical |  | taaster1 | 2015-03-11 12:05 | 3 - Released | Siligence/Askey;SoftAtHome;Vestiacom
1774 | Annex03 | Stargate | 1 - MREQ | Interface Requirement | Annex | HW | Annex03_Position_Sensor |  | V1.1 | Technical |  | taaster1 | 2015-03-11 12:05 | 3 - Released | Siligence/Askey;SoftAtHome;Vestiacom
6718 | DM_ACS_01.01 | Stargate | 2 - REQ | Device Management | ACS | --- | In order to protect the device against intrusion attempts, connections to/from the TCP port 7547 (CWMP) must only be allowed for the following IPv4 ranges: 195.186.0.0/16 (PIN) 81.63.0.0/17 (Tron) Connection attempts from any other IP address must be silently dropped by the firewall, and no outgoing connection attempts should be performed outside these ranges. |  | SG_R7.5 | Child-Technical | Frediani Antonio, INI-DEV-NTD-WAC <tzhfran9>, 23.06.2015: Postponed as the range might change in the future | itqcc-sasc112 | 2016-07-08 07:27 | 3 - Released | SoftAtHome;SoftAtHome_Viewer;Vestiacom;Vestiacom_Viewer
6719 | DM_ACS_01.02 | Stargate | 2 - REQ | Device Management | ACS | --- | In order to protect the device against intrusion attempts, connections to/from the TCP port 7547 (CWMP) must only be allowed for the following IPv6 ranges (if applicable): 2001:4d98::/36 (Tron) Connection attempts from any other IP address must be silently dropped by the firewall, and no outgoing connection attempts should be performed outside these ranges. |  | SG_R7.5 | Child-Technical |  | itqcc-sasc112 | 2016-07-08 07:27 | 2 - Ready for review | SoftAtHome;SoftAtHome_Viewer;Vestiacom;Vestiacom_Viewer
2094 | DDNS_1.00 | Stargate;Starlite | 1 - MREQ | Networking Services | Dynamic DNS |  | It must be possible to set a Swisscom Dynamic DNS subscription from the WebUI |  | R6.0;R7.0 | Technical |  | itqcc-sasc112 | 2016-03-14 11:30 | 3 - Released | Vestiacom
6726 | DG_BL_20 | Starlite | 5 - INFO | Diagnostics | Backend Logs | --- | Data Collection Swisscom is currently introducing a so called HDM Data Collection Module from Motive / Alcatel Lucent. The Data Collection Module is using a Traffic Regulation Module (TRM) - collection controller. Any parameter available in the device data model can be collected by TRM. At the beginning Swisscom plans to do a collection once a day. However the system is dimensioned to collect up to 300 parameters every 15min. Trigger events are inform types like periodic, value change, boot, bootstrap, … TRM does the data collection at the end of the cwmp session. |  | SL_R7.5 | Child-Technical | Vestiacom Vendor, Vestiacom <itqcc-sasc112>, 25/11/2015: Not for VC on Starlite. We don't have any TR-069 Stack on Starlite | itqcc-sasc112 | 2016-07-08 07:27 |  | SoftAtHome;SoftAtHome_Viewer;Vestiacom;Vestiacom_Viewer
1775 | Annex04 | Stargate | 1 - MREQ | Interface Requirement | Annex | HW | Annex04_CNIP_umlauts |  | V1.1 | Technical |  | taaster1 | 2015-03-11 12:05 | 3 - Released | Siligence/Askey;SoftAtHome;Vestiacom
359 | LN_7.0 | Stargate;Starlink;Starlite | 1 - MREQ | Networking Services | LAN Device Table | GUI | The gateway MUST provide a LAN device table which is accessible in the WebUI. |  | V1.0;R6.0;R6.0 | Technical |  | taaster1 | 2016-03-14 11:32 | 3 - Released | SoftAtHome;Vestiacom
8235 | Annex21 - TR-069 Data Model AP | Stargate_v2 | 1 - MREQ | Interface Requirement | Annex | --- | Annex21_TR069_DataModel_AP The latest datamodel file is located under: https://collaboration.swisscom.com/projects/internet-box-r7-requirements/Shared%20Documents/Datamodel |  | R7.5 | Child-Technical |  |  | 2016-07-08 07:15 | 3 - Released | SoftAtHome_Viewer;Vestiacom
360 | LN_7.1 | Stargate;Starlink;Starlite | 1 - MREQ | Networking Services | LAN Device Table | GUI | The LAN device table MUST contain every LAN device connected to the gateway (Ethernet and WiFi, if applicable). |  | V1.0;R6.0;R6.0 | Technical |  | taaster1 | 2016-03-14 11:32 | 3 - Released | SoftAtHome;Vestiacom
1776 | Annex05 | Stargate | 1 - MREQ | Interface Requirement | Annex | HW | Annex05_Proximity_Sensor |  | V1.1 | Technical |  | taaster1 | 2015-03-11 12:05 | 3 - Released | Siligence/Askey;SoftAtHome;Vestiacom
6727 | DG_BL_21 | Starlite | 1 - MREQ | Diagnostics | Backend Logs | --- | Data Collection - Number of Cookies To support Data Collection the CPE must support at least 16 cookies from HDM / TRM. The CPE SW vendor shall specifiy how many cookies currently are supported. Background The total number of cookies will be: 3 + 2 x number of collection groups. So we have: - Session cookie (normally from HDM, unless deflected) - Device id cookie (added by TRM) - Data collection cookie on or off (added by TRM) - 2 x number of groups group last collection performed cookie, custom GPV cookie) Examples 3 groups would need 3 + 2 x 3 = 9 cookies. 6 groups would need 3 + 2 x 6 = 15 cookies |  | SL_R7.5 | Child-Technical | Vestiacom Vendor, Vestiacom <itqcc-sasc112>, 25/11/2015: Not for VC on Starlite. We don't have any TR-069 Stack on Starlite | itqcc-sasc112 | 2016-07-08 07:27 |  | SoftAtHome;SoftAtHome_Viewer;Vestiacom;Vestiacom_Viewer
2095 | DDNS_1.01 | Stargate;Starlite | 1 - MREQ | Networking Services | Dynamic DNS |  | The "DynDNS" page in the "Network" section of the WebUI must contain a pointer to the Swisscom Dynamic DNS configuration page |  | R6.0;R7.0 | Technical |  | itqcc-sasc112 | 2016-03-14 11:16 | 3 - Released | Vestiacom
6723 | DG_BL_20 | Stargate | 5 - INFO | Diagnostics | Backend Logs | --- | Data Collection Swisscom is currently introducing a so called HDM Data Collection Module from Motive / Alcatel Lucent. The Data Collection Module is using a Traffic Regulation Module (TRM) - collection controller. Any parameter available in the device data model can be collected by TRM. At the beginning Swisscom plans to do a collection once a day. However the system is dimensioned to collect up to 300 parameters every 15min. Trigger events are inform types like periodic, value change, boot, bootstrap, … TRM does the data collection at the end of the cwmp session. |  | SG_R7.5 | Child-Technical | Vestiacom Vendor, Vestiacom <itqcc-sasc112>, 23/12/2015: Thank you for this background information, but this does not translate to an actual requirement | itqcc-sasc112 | 2016-07-08 07:27 |  | SoftAtHome;SoftAtHome_Viewer;Vestiacom;Vestiacom_Viewer
6724 | DG_BL_21 | Stargate | 1 - MREQ | Diagnostics | Backend Logs | --- | Data Collection - Number of Cookies To support Data Collection the CPE must support at least 16 cookies from HDM / TRM. The CPE SW vendor shall specifiy how many cookies currently are supported. Background The total number of cookies will be: 3 + 2 x number of collection groups. So we have: - Session cookie (normally from HDM, unless deflected) - Device id cookie (added by TRM) - Data collection cookie on or off (added by TRM) - 2 x number of groups group last collection performed cookie, custom GPV cookie) Examples 3 groups would need 3 + 2 x 3 = 9 cookies. 6 groups would need 3 + 2 x 6 = 15 cookies |  | SG_R7.5 | Child-Technical | RT, Vestiacom <itqcc-sasc112>, 23/12/2015: We'll do our best to test the requirement, but chances are your infrastructure is much better for this purpose | itqcc-sasc112 | 2016-07-08 07:27 |  | SoftAtHome;SoftAtHome_Viewer;Vestiacom;Vestiacom_Viewer
2096 | DDNS_1.02 | Stargate;Starlite | 1 - MREQ | Networking Services | Dynamic DNS |  | Creating, modifying or deleting a Swisscom Dynamic DNS host name must be synchronized immediately to the remote NAS server. In case of communication issues with the server the operation must not be completed and an appropriate warning must be raised to the user. |  | R6.0;R7.0 | Technical |  | itqcc-sasc112 | 2016-03-14 11:30 | 3 - Released | Vestiacom
6728 | DG_BL_22 | Starlite | 1 - MREQ | Diagnostics | Backend Logs | --- | Data Collection - Cookie updates To support Data Collection / TRM the CPE must support cookie updates. |  | SL_R7.5 | Child-Technical | Vestiacom Vendor, Vestiacom <itqcc-sasc112>, 25/11/2015: Not for VC on Starlite. We don't have any TR-069 Stack on Starlite | itqcc-sasc112 | 2016-07-08 07:27 |  | SoftAtHome;SoftAtHome_Viewer;Vestiacom;Vestiacom_Viewer
1777 | Annex06 | Stargate | 1 - MREQ | Interface Requirement | Annex | HW | Annex06_STARGATE_Cat_iq_feature_list |  | V1.1 | Technical |  | taaster1 | 2015-03-11 12:05 | 3 - Released | Siligence/Askey;SoftAtHome;Vestiacom
361 | LN_7.2 | Stargate;Starlite | 1 - MREQ | Networking Services | LAN Device Table | GUI | The LAN device table MUST contain every not connected LAN device with an active port forwarding. Limitation: Devices with a fixed IP address configured on device side are excluded, means are only shown without IP address and without portforwardings in the LAN device table. But the portforwardings will be shown in the portforward section. |  | V1.0;R6.0 | Technical |  | taaster1 | 2016-03-14 11:32 | 3 - Released | SoftAtHome;Vestiacom
8441 | DM_FH_1.01 | Stargate_v2 | 1 - MREQ | Device Management - Firmware Handling | Firmware Upgrade | --- | Firmware Upgrade The device MUST be able to upgrade its firmware to support additional features and functionality. |  | R7.7 | Child-Technical |  | tgdryda5 | 2016-07-08 07:27 | 2 - Ready for review | Askey;SoftAtHome;SoftAtHome_Viewer;Vestiacom;Vestiacom_Viewer
8442 | QoS_1.0 | Stargate_v2 | 1 - MREQ | Networking Services - General | QoS | --- | Traffic forwarded between all interfaces must be mapped and prioritized according to the table below (CSV and HTML formatted). The DSCP valus listed below SHOULD be trusted and preserved on the destination interface. This includes, but is not limited to: - WAN (fiber or xDSL) to LAN - WAN (fiber or xDSL) to WiFi - WiFi to WAN (fiber or xDSL) - LAN to WAN (fiber or xDSL) - LAN to LAN - LAN to WiFi - WiFi to LAN --- CSV --- DSCP,802.1p,Service,CPE with 3 Queues,CPE with4 queues BE,0,3P Internet (OTT),Q0,Q0 AF11,1,3P zapping (unicast; UDP); OTT (only in IDC); Replay TV,Q1,Q1 AF31,3,3P VoD (unicast; TCP),Q1,Q1 AF41,2 (downstream);4 or n/a (upstream),3P TV (multicast),Q1,Q2 AF41,2 (downstream);4,VoIP; 3P Videoconference signalling,Q1,Q2 EF,5,3P VoIP; 3P video conferencing,Q2 --- HTML --- <table> <tr><th>DSCP</th><th>802.1p</th><th>Service</th><th>CPE with 3 Queues</th><th>CPE with4 queues</th></tr><tr><td>0</td><td>0</td><td>3P Internet (OTT)</td><td>Q0</td><td>Q0</td></tr> <tr><td>AF11</td><td>1</td><td>3P zapping (unicast, UDP), OTT (only in IDC), Replay TV</td><td>Q1</td><td>Q1</td></tr><tr><td>AF31</td><td>3</td><td>3P VoD (unicast, TCP)</td><td>Q1</td><td>Q1</td></tr> <tr><td rowspan="2">AF41</td><td>2 (downstream)<br>4 or n/a (upstream)</td><td>3P TV (multicast)</td><td rowspan="2">Q1</td><td rowspan="2">Q2</td></tr> <tr><td>4</td><td>3P VoIP, Videoconference signalling </td></tr> <tr><td>EF</td><td>5</td><td>3P VoIP, 3P video conferencing</td><td>Q2</td><td></td></tr> </table> |  | R7.7 | Child-Technical |  | tgdryda5 | 2016-07-08 07:27 | 1 - Work in Progress | Askey;SoftAtHome;SoftAtHome_Viewer;Vestiacom;Vestiacom_Viewer
362 | LN_7.3 | Stargate;Starlite | 1 - MREQ | Networking Services | LAN Device Table | GUI | The LAN device table MUST contain every not connected LAN device with a parental control setting. |  | V1.0;R6.0 | Technical |  | taaster1 | 2016-03-14 13:38 | 3 - Released | SoftAtHome;Vestiacom
1778 | Annex07 | Stargate | 1 - MREQ | Interface Requirement | Annex | HW | Annex07_Stargate_HW_Architecture |  | V1.1 | Technical |  | taaster1 | 2015-03-11 12:05 | 3 - Released | Siligence/Askey;SoftAtHome;Vestiacom
1960 | WL_1.52 | Stargate;Starlink;Starlite | 2 - REQ | Wireless Services | Wireless LAN General |  | 2.4GHz WiFi 40MHz bandwidth channel selection When switching between 20 and 20/40MHz bandwidth modes and back, the CPE must reset the channel to Automatic Channel Selection; this change must be correctly shown in the UI. |  | R6.0;R6.0;R6.0 | Technical |  | taaster1 | 2015-03-11 10:19 | 3 - Released | Arcadyan;Askey;Siligence/Askey;Vestiacom
6737 | WebUI_333 | Starlite | 1 - MREQ | User Interface - WebUI | WebUI General | --- | On the WebUI Diagnostic Page the system time must be added. Mockup to be discussed in separate stream. |  | SL_R7.5 | Child-Technical |  | itqcc-sasc112 | 2016-07-08 07:27 | 3 - Released | SoftAtHome;SoftAtHome_Viewer;Vestiacom;Vestiacom_Viewer
2097 | DDNS_1.04 | Stargate;Starlite | 1 - MREQ | Networking Services | Dynamic DNS |  | On creating a Dynamic DNS name the CPE must check the availability and generate an appropriate warning in case it is already taken |  | R6.0;R7.0 | Technical |  | itqcc-sasc112 | 2016-03-14 11:30 | 3 - Released | Vestiacom
6725 | DG_BL_22 | Stargate | 1 - MREQ | Diagnostics | Backend Logs | --- | Data Collection - Cookie updates To support Data Collection / TRM the CPE must support cookie updates. |  | SG_R7.5 | Child-Technical | RT, Vestiacom <itqcc-sasc112>, 23/12/2015: We'll do our best to test the requirement, but chances are your infrastructure is much better for this purpose | itqcc-sasc112 | 2016-07-08 07:27 |  | SoftAtHome;SoftAtHome_Viewer;Vestiacom;Vestiacom_Viewer
2098 | DDNS_1.05 | Stargate;Starlite | 1 - MREQ | Networking Services | Dynamic DNS |  | In case of factory reset or router replacement, the Dynamic DNS configuration must be applied to the CPE automatically without intervention from the user. |  | R6.0;R7.0 | Technical |  | itqcc-sasc112 | 2016-03-14 11:31 | 3 - Released | Vestiacom
6738 | WebUI_334 | Starlite | 1 - MREQ | User Interface - WebUI | WebUI General | --- | On the WebUI network device list "Last connection time" must be displayed. Mockup to be discussed in separate stream. |  | SL_R7.5 | Child-Technical |  | itqcc-sasc112 | 2016-07-08 07:27 | 3 - Released | SoftAtHome;SoftAtHome_Viewer;Vestiacom;Vestiacom_Viewer
6729 | WebUI_333 | Stargate | 1 - MREQ | User Interface - WebUI | WebUI General | --- | On the WebUI Diagnostic Page the system time must be added. Mockup to be discussed in separate stream. |  | R7.5 | Child-Technical |  | itqcc-sasc112 | 2016-07-08 07:27 | 3 - Released | SoftAtHome;SoftAtHome_Viewer;Vestiacom;Vestiacom_Viewer
1779 | Annex08 | Stargate | 1 - MREQ | Interface Requirement | Annex | HW | Annex08_Connectivity_Testing_using_CPE |  | V1.1 | Technical |  | taaster1 | 2015-03-11 12:05 | 3 - Released | Siligence/Askey;SoftAtHome;Vestiacom
363 | LN_7.4 | Stargate;Starlite | 1 - MREQ | Networking Services | LAN Device Table | GUI | The LAN device table MUST contain at max the latest 10, not connected LAN devices (in addition to the not connected LAN devices with port forwarding and parental control settings). Last connection time of these LAN devices MUST be less than 30 days. |  | V1.0;R6.0 | Technical |  | taaster1 | 2016-03-14 11:32 | 3 - Released | SoftAtHome;Vestiacom
8443 | FR_1.1 | Stargate_v2 | 1 - MREQ | System - Device Behaviour | Factory Reset | --- | The factory reset MUST be executed immediately. E.g. no minimal time window on reset button set. |  | R7.7 | Child-Technical |  | tgdryda5 | 2016-07-08 07:27 | 3 - Released | Askey;SoftAtHome;SoftAtHome_Viewer;Vestiacom;Vestiacom_Viewer
8444 | WL_ACS_1.07 | Stargate_v2 | 1 - MREQ | WiFi Services | Automatic Channel Selection | --- | It MUST be possible to enable the Auto Channel Selection feature individually per band (2.4 / 5 GHz) |  | R7.7 | Child-Technical |  | tgdryda5 | 2016-07-08 07:27 |  | Askey;SoftAtHome;SoftAtHome_Viewer;Vestiacom;Vestiacom_Viewer
364 | LN_7.5 | Stargate;Starlite | 1 - MREQ | Networking Services | LAN Device Table | GUI | For IP devices the LAN device table MUST contain: - all IPv4 addresses - all IPv6 addresses - Applied port forwardings - Applied parental control settings |  | V1.0;R6.0 | Technical |  | taaster1 | 2016-03-14 11:32 | 3 - Released | SoftAtHome;Vestiacom
1780 | Annex09 | Stargate | 1 - MREQ | Interface Requirement | Annex | HW | Annex09_ISAM_DHCP_ForceRenew.pcap |  | V1.1 | Technical |  | taaster1 | 2015-03-11 12:05 | 3 - Released | Siligence/Askey;SoftAtHome;Vestiacom
1962 | WL_3.12 | Stargate;Starlink;Starlite | 2 - REQ | Wireless Services | Wireless LAN WPS |  | WPS disabling It MUST be possible to disable WPS with a checkbox in the WebUI. |  | R6.0;R6.0;R6.0 | Technical |  | taaster1 | 2016-03-14 13:56 | 3 - Released | Arcadyan;Askey;Siligence/Askey;SoftAtHome;Vestiacom
6730 | WebUI_334 | Stargate | 1 - MREQ | User Interface - WebUI | WebUI General | --- | On the WebUI network device list "Last connection time" must be displayed. Mockup to be discussed in separate stream. |  | R7.5 | Child-Technical |  | itqcc-sasc112 | 2016-07-08 07:27 | 3 - Released | SoftAtHome;SoftAtHome_Viewer;Vestiacom;Vestiacom_Viewer
6739 | WebUI_335 | Starlite | 1 - MREQ | User Interface - WebUI | WebUI General | --- | Show Swisscom Dyn DNS on Stargate same as on Starlite in the Network area (In AP only link to Network DynDNS) Mockup to be discussed in separate stream. |  | SL_R7.5 | Child-Technical |  | itqcc-sasc112 | 2016-07-08 07:27 | 3 - Released | SoftAtHome;SoftAtHome_Viewer;Vestiacom;Vestiacom_Viewer
2470 | DDNS_1.06 | Starlite | 5 - INFO | Networking Services | Dynamic DNS |  | Swisscom DynDNS support on Starlite On Stargate the DynDNS service is running on the Application Part. Since Starlite has no Application Part but Swisscom wants to provide the Swisscom DynDNS service for Starlite customers too, the GDClient from Vestiacom needs to run on the main CPU. |  | R7.0 | Technical | _______________________________________ Vestiacom Vendor, Vestiacom <itqcc-sasc112>, 15/5/2015: C | itqcc-sasc112 | 2015-05-15 15:16 | 2 - Ready for review | SoftAtHome;Vestiacom
2471 | DDNS_1.07 | Starlite | 1 - MREQ | Networking Services | Dynamic DNS |  | The CPE must support Swisscom DynDNS service based on Vestiacom solution. |  | R7.0 | Technical | Remek Trzaska, Vestiacom <itqcc-sasc112>, 15/5/2015: C | itqcc-sasc112 | 2015-05-15 10:07 | 2 - Ready for review | SoftAtHome;Vestiacom
6740 | WebUI_336 | Starlite | 1 - MREQ | User Interface - WebUI | WebUI General | --- | Show WLAN physical rate per device Mockup to be discussed in separate stream. |  | SL_R7.5 | Child-Technical |  | itqcc-sasc112 | 2016-07-08 07:27 | 3 - Released | SoftAtHome;SoftAtHome_Viewer;Vestiacom;Vestiacom_Viewer
6731 | WebUI_335 | Stargate | 1 - MREQ | User Interface - WebUI | WebUI General | --- | Show Swisscom Dyn DNS on Stargate same as on Starlite in the Network area (In AP only link to Network DynDNS) Mockup to be discussed in separate stream. |  | R7.5 | Child-Technical |  | itqcc-sasc112 | 2016-07-08 07:27 | 3 - Released | SoftAtHome;SoftAtHome_Viewer;Vestiacom;Vestiacom_Viewer
1963 | WL_3.13 | Stargate;Starlink;Starlite | 2 - REQ | Wireless Services | Wireless LAN WPS |  | When WPS is disabled it MUST not be possible to trigger WPS pairing - by WPS button - by display (if available) |  | R6.0;R6.0;R6.0 | Technical |  | taaster1 | 2016-03-14 13:56 | 3 - Released | Arcadyan;Askey;Siligence/Askey;SoftAtHome;Vestiacom
1781 | Annex10 | Stargate | 1 - MREQ | Interface Requirement | Annex | HW | Annex10_Partially_insulated_Swiss_plugs |  | V1.1 | Technical |  | taaster1 | 2015-03-11 12:05 | 3 - Released | Siligence/Askey;SoftAtHome;Vestiacom
365 | LN_7.6 | Stargate;Starlink;Starlite | 1 - MREQ | Networking Services | LAN Device Table | GUI | For WLAN devices the LAN device table MUST contain: - SSID - WiFi interface (2.4GHz or 5GHz) |  | V1.0;R6.0;R6.0 | Technical |  | taaster1 | 2016-03-14 11:32 | 3 - Released | SoftAtHome;Vestiacom
8445 | AP_A_1.00 | Stargate_v2 | 1 - MREQ | Application Part | Architecture | --- | Additional details about the Application Part architecture of Stargate v2 are available in: Annex48 - Stargate v2 NP AP Architecture |  | R7.7 | Child-Technical | Urban Nicolas, Softathome <itqcc-urni1>, 28/01/2016: SAH 15/01/2016 : OK for BB3 |  | 2016-07-08 07:27 |  | SoftAtHome;SoftAtHome_Viewer;Vestiacom;Vestiacom_Viewer
8446 | AP_A_1.01 | Stargate_v2 | 1 - MREQ | Application Part | Architecture | --- | The Application Part of Stargate must be transferred to a Linux container within the Network Part of Stargate V2 |  | R7.7 | Child-Technical | Urban Nicolas, Softathome <itqcc-urni1>, 28/01/2016: SAH 15/01/2016 : OK for BB3 |  | 2016-07-08 07:27 |  | SoftAtHome;SoftAtHome_Viewer;Vestiacom;Vestiacom_Viewer
366 | LN_7.7 | Stargate | 1 - MREQ | Networking Services | LAN Device Table | GUI | It MUST be possible to remove a not connected IP device from the LAN device table in the WebUI. |  | V1.0;R6.0 | Technical |  | taaster1 | 2016-03-14 11:32 | 3 - Released | SoftAtHome;Vestiacom
1782 | Annex11 | Stargate | 1 - MREQ | Interface Requirement | Annex | HW | Annex11_IPv6_Firewall |  | V1.1 | Technical |  | taaster1 | 2015-03-11 12:05 | 3 - Released | Siligence/Askey;SoftAtHome;Vestiacom
6732 | WebUI_336 | Stargate | 1 - MREQ | User Interface - WebUI | WebUI General | --- | Show WLAN physical rate per device Mockup to be discussed in separate stream. |  | R7.5 | Child-Technical |  | itqcc-sasc112 | 2016-07-08 07:27 | 3 - Released | SoftAtHome;SoftAtHome_Viewer;Vestiacom;Vestiacom_Viewer
6741 | WebUI_337 | Starlite | 1 - MREQ | User Interface - WebUI | WebUI General | --- | Show Ethernet Link speed Mockup to be discussed in separate stream. |  | SL_R7.5 | Child-Technical |  | itqcc-sasc112 | 2016-07-08 07:27 | 3 - Released | SoftAtHome;SoftAtHome_Viewer;Vestiacom;Vestiacom_Viewer
6742 | WebUI_338 | Starlite | 1 - MREQ | User Interface - WebUI | WebUI General | --- | WLAN debug page shall be integrated to main menu structure under "Diagnostics" Mockup to be discussed in separate stream. |  | SL_R7.5 | Child-Technical |  | itqcc-sasc112 | 2016-07-08 07:27 | 3 - Released | SoftAtHome;SoftAtHome_Viewer;Vestiacom;Vestiacom_Viewer
6733 | WebUI_337 | Stargate | 1 - MREQ | User Interface - WebUI | WebUI General | --- | Show Ethernet Link speed Mockup to be discussed in separate stream. |  | R7.5 | Child-Technical |  | itqcc-sasc112 | 2016-07-08 07:27 | 3 - Released | SoftAtHome;SoftAtHome_Viewer;Vestiacom;Vestiacom_Viewer
1783 | Annex12 | Stargate | 1 - MREQ | Interface Requirement | Annex | HW | Annex12_Sticky_Page |  | V1.1 | Technical |  | taaster1 | 2015-03-11 12:05 | 3 - Released | Siligence/Askey;SoftAtHome;Vestiacom
1965 | WL_3.15 | Stargate;Starlite | 2 - REQ | Wireless Services | Wireless LAN WPS |  | Disabling WPS from the UI must be applied to both 2.4 and 5 GHz at the same time |  | R6.0;R6.0 | Technical |  | taaster1 | 2016-03-14 13:56 | 3 - Released | Arcadyan;Siligence/Askey;SoftAtHome;Vestiacom
367 | LN_7.8 | Stargate;Starlink;Starlite | 1 - MREQ | Networking Services | LAN Device Table | GUI | Non IP based devices (FXS, DECT, USB, SD Card) MUST also be displayed in the corresponding WebUI device tables. corresponding device tables means: - for FXS, DECT in the telephony section - for USB (if applicable), SD in the central storage sectionNote:FXS will be shown as available as soon as VoIP is provisioned. It is not necessary to display whether a telephone is connected or not |  | V1.0;R6.0;R6.0 | Technical |  | taaster1 | 2016-03-14 11:32 | 3 - Released | SoftAtHome;Vestiacom
8447 | AP_A_1.02 | Stargate_v2 | 1 - MREQ | Application Part | Architecture | --- | As the impact on power consumption is now minimal, the customer must not be presented an option to disable the Application Part entirely. |  | R7.7 | Child-Technical | Urban Nicolas, Softathome <itqcc-urni1>, 28/01/2016: SAH 15/01/2016 : For Vestiacom |  | 2016-07-08 07:27 |  | SoftAtHome;SoftAtHome_Viewer;Vestiacom;Vestiacom_Viewer
8448 | AP_A_1.03 | Stargate_v2 | 1 - MREQ | Application Part | Architecture | --- | It must be possible for the customer to enable and disable specific Application Part features via Web UI |  | R7.7 | Child-Technical | _______________________________________ Urban Nicolas, Softathome <itqcc-urni1>, 28/01/2016: SAH 15/01/2016 : For Vestiacom |  | 2016-07-08 07:27 |  | SoftAtHome;SoftAtHome_Viewer;Vestiacom;Vestiacom_Viewer
368 | LN_7.9 | Stargate | 1 - MREQ | Networking Services | LAN Device Table | GUI | For storage devices (e.g. USB harddisk, USB stick, SD Card) the following parameters MUST be displayed in the WebUI: - total available storage space - currently free storage space |  | V1.0 | Technical |  | taaster1 | 2016-03-14 11:32 | 3 - Released | Vestiacom
1631 | ABAR_2.17 | Stargate | 0 - OBSOLETE | Device Management | Automatic Backup and Restore | DVC | The AP must notify the NP, so that the NP can trigger the backup mechanism in case a parameter on the AP has changed. |  | V1.1 | Technical |  | taaster1 | 2015-05-15 08:57 |  | SoftAtHome;Vestiacom
1784 | Annex13 | Stargate | 1 - MREQ | Interface Requirement | Annex | HW | Annex13_debug |  | V1.1 | Technical |  | taaster1 | 2015-03-11 12:05 | 3 - Released | Siligence/Askey;SoftAtHome;Vestiacom
6734 | WebUI_338 | Stargate | 1 - MREQ | User Interface - WebUI | WebUI General | --- | WLAN debug page shall be integrated to main menu structure under "Diagnostics" Mockup to be discussed in separate stream. |  | R7.5 | Child-Technical |  | itqcc-sasc112 | 2016-07-08 07:27 | 3 - Released | SoftAtHome;SoftAtHome_Viewer;Vestiacom;Vestiacom_Viewer
6743 | WebUI_339 | Starlite | 1 - MREQ | User Interface - WebUI | WebUI General | --- | A smart home view for DECT ULE shall be integrated. Mockup to be discussed in separate stream. |  | SL_R7.5 | Child-Technical |  | itqcc-sasc112 | 2016-07-08 07:27 | 3 - Released | SoftAtHome;SoftAtHome_Viewer;Vestiacom;Vestiacom_Viewer
6744 | WebUI_340 | Starlite | 1 - MREQ | User Interface - WebUI | WebUI General | --- | For multiline the line name shall be displayed behind the number in Web UI Mockup to be discussed in separate stream. |  | SL_R7.5 | Child-Technical |  | itqcc-sasc112 | 2016-07-08 07:27 | 3 - Released | SoftAtHome;SoftAtHome_Viewer;Vestiacom;Vestiacom_Viewer
6735 | WebUI_339 | Stargate | 1 - MREQ | User Interface - WebUI | WebUI General | --- | A smart home view for DECT ULE shall be integrated. Mockup to be discussed in separate stream. |  | R7.5 | Child-Technical |  | itqcc-sasc112 | 2016-07-08 07:27 | 3 - Released | SoftAtHome;SoftAtHome_Viewer;Vestiacom;Vestiacom_Viewer
1785 | Annex14 | Stargate | 1 - MREQ | Interface Requirement | Annex | HW | Annex14_WiFi_overview |  | V1.1 | Technical |  | taaster1 | 2015-03-11 12:05 | 3 - Released | Siligence/Askey;SoftAtHome;Vestiacom
1254 | WebUI_226 | Stargate | 0 - OBSOLETE | Network / Settings | IPv6 |  | By default predefined rules MUST be activated. The User MUST be able to deactivate any by check box. |  | V1.0 | Technical |  | taaster1 | 2015-05-15 09:06 |  | Vestiacom
369 | LN_7.10 | Stargate;Starlink;Starlite | 1 - MREQ | Networking Services | LAN Device Table | GUI | For phones (DECT and FXS) the corresponding line number MUST be displayed in the WebUI. |  | V1.0;R6.0;R6.0 | Technical |  | taaster1 | 2016-03-14 11:32 | 3 - Released | SoftAtHome;Vestiacom
8449 | AP_A_1.04 | Stargate_v2 | 1 - MREQ | Application Part | Architecture | --- | The "VPN Server" feature of the Application Part of Stargate must be transferred to the Network Part in Stargate v2. Please refer to the specific technical requirements VPN_S_* for more details. |  | R7.7 | Child-Technical | Urban Nicolas, Softathome <itqcc-urni1>, 28/01/2016: SAH 15/01/2016 : Ok but not in BB3 |  | 2016-07-08 07:27 |  | SoftAtHome;SoftAtHome_Viewer;Vestiacom;Vestiacom_Viewer
8450 | AP_A_1.07 | Stargate_v2 | 1 - MREQ | Application Part | Architecture | --- | All elements of the architecture must still be developed so that they can still function whenever the Application Part is disabled for maintenance or other reasons. In particular, the Web UI must be able to gracefully handle this situation by displaying a message to the user. |  | R7.7 | Child-Technical | Urban Nicolas, Softathome <itqcc-urni1>, 28/01/2016: SAH 15/01/2016 : For Vestiacom |  | 2016-07-08 07:27 |  | SoftAtHome;SoftAtHome_Viewer;Vestiacom;Vestiacom_Viewer
6774 | MOB_1.004 | Starlite | 1 - MREQ | WAN | Mobile Failover | --- | The gateway MUST support the following LTE dongle connected to USB port on Network Part: • Huawei E3372 |  | SL_R7.5 | Child-Technical | RT, Vestiacom <itqcc-sasc112>, 9/12/2015: Can we get the vendor id and product id of this modem, if no sample is available? ________________________________________ RT, Vestiacom <itqcc-sasc112>, 23/12/2015: On Starlite, this requirement is not for VES | itqcc-sasc112 | 2016-07-08 07:27 | 3 - Released | SoftAtHome;SoftAtHome_Viewer;Vestiacom;Vestiacom_Viewer
1255 | WebUI_227 | Stargate | 0 - OBSOLETE | Network / Settings | IPv6 |  | The User MUST NOT be able to delete or change the predefined rules - no actions MUST be available for that kind of rules in appropriate column. |  | V1.0 | Technical |  | taaster1 | 2015-05-15 09:06 |  | Vestiacom
388 | IPv6_FW_1.0 | Stargate;Starlite | 1 - MREQ | Networking Services | IPv6 Firewall | GUI | For IPv6 firewall the following modes MUST be selcetable in the WebUI: • Off • Balanced • Strict • Custom |  | V1.0;R6.0 | Technical |  | taaster1 | 2016-03-14 11:32 | 3 - Released | SoftAtHome;Vestiacom
1786 | Annex15 | Stargate | 1 - MREQ | Interface Requirement | Annex | HW | Annex15_TR069_DataModel |  | V1.1 | Technical |  | taaster1 | 2015-03-11 12:05 | 3 - Released | Siligence/Askey;SoftAtHome;Vestiacom
6736 | WebUI_340 | Stargate | 1 - MREQ | User Interface - WebUI | WebUI General | --- | For multiline the line name shall be displayed behind the number in Web UI Mockup to be discussed in separate stream. |  | R7.5 | Child-Technical |  | itqcc-sasc112 | 2016-07-08 07:27 | 3 - Released | SoftAtHome;SoftAtHome_Viewer;Vestiacom;Vestiacom_Viewer
6748 | MOB_1.004 | Stargate | 1 - MREQ | WAN | Mobile Failover | --- | The gateway MUST support the following LTE dongle connected to USB port on Network Part: • Huawei E3372 |  | SG_R7.5 | Child-Technical | RT, Vestiacom <itqcc-sasc112>, 9/12/2015: Can we get the vendor id and product id of this modem, if no sample is available? ________________________________________ RT, Vestiacom <itqcc-sasc112>, 23/12/2015: This requirement does not cover the entire functionality that is expected from the AP. It's one thing to properly discover the device as a modem, and another to inform the user that they plugged the modem to a wrong port. This functionality requires implementation in the AP (done), but is not specified as a requrement here. | itqcc-sasc112 | 2016-07-08 07:27 | 3 - Released | SoftAtHome;SoftAtHome_Viewer;Vestiacom;Vestiacom_Viewer
1787 | Annex16 | Stargate | 1 - MREQ | Interface Requirement | Annex | HW | Annex16_RSSI_to_bars.xls |  | V1.1 | Technical |  | taaster1 | 2015-03-11 12:05 | 3 - Released | Siligence/Askey;SoftAtHome;Vestiacom
1541 | WebUI_000.1.1 | Stargate | 0 - OBSOLETE | Basic | design | GUI | The design of the Web UI must be according to: https://www.dropbox.com/sh/5lmwcjaq302ixli/GBJSve4Ehv?m Mockups v2.6 |  | V1.0 | Technical |  | taaster1 | 2015-03-12 09:10 |  | Vestiacom
8451 | AP_A_1.08 | Stargate_v2 | 1 - MREQ | Application Part | Architecture | --- | An Application Part container needs to be tested on a specific Network Part version for interoperability. The vendor must declare which Network Part version is supported |  | R7.7 | Child-Technical | Urban Nicolas, Softathome <itqcc-urni1>, 28/01/2016: SAH 15/01/2016 : For Vestiacom |  | 2016-07-08 07:27 |  | SoftAtHome;SoftAtHome_Viewer;Vestiacom;Vestiacom_Viewer
8452 | AP_A_1.10 | Stargate_v2 | 1 - MREQ | Application Part | Architecture | --- | The NP must be able to collect both kernel and system logs for the container, and export them through all the available mechanisms for troubleshooting. |  | R7.7 | Child-Technical | Urban Nicolas, Softathome <itqcc-urni1>, 28/01/2016: SAH 15/01/2016 : Ok but not in BB3. Please refer to AP_NP architecture document for more information |  | 2016-07-08 07:27 |  | SoftAtHome;SoftAtHome_Viewer;Vestiacom;Vestiacom_Viewer
1788 | Annex17 | Stargate | 1 - MREQ | Interface Requirement | Annex | HW | Annex17_List of_devices_for_interoperability_test |  | V1.1 | Technical | Gasser Claude, INI-DEV-NTD-WAC <taagacl1>, 03.07.2015: Setting to Obsolete as it's superseeded by "Annex_17.1" #5153 for further releases. | taagacl1 | 2015-07-03 15:07 | 3 - Released | Siligence/Askey;SoftAtHome;Vestiacom
1714 | WebUI_311 | Stargate | 0 - OBSOLETE | Network / Settings | Port Forwarding | GUI | If a portforwarding is assigned to a device, that does not have a static ip address, the gui must automatically create a static ip address assignment for this device. |  | V1.1 | Technical |  | taaster1 | 2015-05-15 08:35 |  | Vestiacom
1715 | WebUI_312 | Stargate | 0 - OBSOLETE | Network / Settings | IPv6 | GUI | IPv6 pages must be implemente according to latest mockups and Annex27_IPv6_changes |  | V1.1 | Technical |  | taaster1 | 2015-05-15 08:35 |  | SoftAtHome;Vestiacom
1789 | Annex18 | Stargate | 1 - MREQ | Interface Requirement | Annex | HW |  |  | V1.1 | Technical |  | taaster1 | 2015-03-11 12:05 | 3 - Released | Siligence/Askey;SoftAtHome;Vestiacom
8453 | AP_A_2.01 | Stargate_v2 | 1 - MREQ | Application Part | Architecture | --- | The Application Part on Stargate v2 shall not have an own TR-069 stack. Rather, the NP shall expose a sub-tree for the AP to use and expose its own parameters. |  | R7.7 | Child-Technical | Urban Nicolas, Softathome <itqcc-urni1>, 28/01/2016: SAH 15/01/2016 : Ok but not in BB3. Please refer to AP_NP architecture document for more information |  | 2016-07-08 07:28 |  | SoftAtHome;SoftAtHome_Viewer;Vestiacom;Vestiacom_Viewer
6802 | WebUI_328 | Starlite | 1 - MREQ | User Interface - WebUI | WebUI Performance | --- | The page loading time of the Web UI must be improved. The target loading time of an average Web UI page shall be less than 1sec. To achieve the target it is accepted that for complex pages the content will be loaded within two steps. First step: Load all content which will be visible immediately for the user Second step: Load content which is hidden at the beginning and where the user need to click a button before the info is visible (e.g. details like IP address in overview page) The vendor can come up with a list of pages where the 1sec target cannot be achieved, exceptions will then be discussed case by case. |  | SL_R7.5 | Child-Technical | RT, Vestiacom <itqcc-sasc112>, 28/12/2015: Implementation on best effort basis, as resources will allow. | itqcc-sasc112 | 2016-07-08 07:16 | 3 - Released | SoftAtHome_Viewer;Vestiacom
6801 | WebUI_328 | Stargate | 1 - MREQ | User Interface - WebUI | WebUI Performance | --- | The page loading time of the Web UI must be improved. The target loading time of an average Web UI page shall be less than 1sec. To achieve the target it is accepted that for complex pages the content will be loaded within two steps. First step: Load all content which will be visible immediately for the user Second step: Load content which is hidden at the beginning and where the user need to click a button before the info is visible (e.g. details like IP address in overview page) The vendor can come up with a list of pages where the 1sec target cannot be achieved, exceptions will then be discussed case by case. |  | SG_R7.5 | Child-Technical | RT, Vestiacom <itqcc-sasc112>, 28/12/2015: Implementation on best effort basis, as resources will allow. | itqcc-sasc112 | 2016-07-08 07:16 | 3 - Released | SoftAtHome_Viewer;Vestiacom
6807 | WebUI_329 | Starlite | 1 - MREQ | User Interface - WebUI | IP Address Conflict | --- | The CPE must inform the user about IP address conflicts in the WebUI. The NP shall provide the information about IP conflict so that the WebUI can rely on it. |  | SL_R7.5 | Child-Technical |  |  | 2016-07-08 07:28 | 3 - Released | SoftAtHome;SoftAtHome_Viewer;Vestiacom;Vestiacom_Viewer
8454 | AP_A_2.02 | Stargate_v2 | 2 - REQ | Application Part | Architecture | --- | It is understood that in case the AP is not available or not running, the parameter exposed by the NP to the ACS will not be available, and the NP will answer an error in case they are read or modified by the ACS. |  | R7.7 | Child-Technical | Urban Nicolas, Softathome <itqcc-urni1>, 28/01/2016: SAH 15/01/2016 : Ok but not in BB3. Please refer to AP_NP architecture document for more information |  | 2016-07-08 07:28 |  | SoftAtHome;SoftAtHome_Viewer;Vestiacom;Vestiacom_Viewer
1790 | Annex19 | Stargate | 1 - MREQ | Interface Requirement | Annex | HW |  |  | V1.1 | Technical |  | taaster1 | 2015-03-11 12:05 | 3 - Released | Siligence/Askey;SoftAtHome;Vestiacom
1972 | DISP_3.1 | Stargate;Starlink;Starlite | 1 - MREQ | Diagnostics | Display |  | In case of connectivity problems the device must be able to differentiate between Layer 1 issues and upper-layer issues and present different messages on the Web UI and the display (if applicable) |  | R6.0;R6.0;R6.0 | Technical |  |  | 2015-03-06 14:46 |  | SoftAtHome;Vestiacom
812 | BT_1.1 | Stargate | 1 - MREQ | General Behaviour | Boot | GUI | It MUST be possible to execute a reboot through the WebUI. |  | V1.0 | Technical |  | taaster1 | 2016-03-14 11:32 | 3 - Released | SoftAtHome;Vestiacom
373 | PASS_1.3 | Stargate | 0 - OBSOLETE | Networking Services | IP Passthrough | NP | The gateway shall answer all DHCP requests from the LAN side if DHCP server is enabled. |  | V1.0 | Technical |  | taaster1 | 2015-03-12 09:10 |  | SoftAtHome;Vestiacom
383 | PASS_1.13 | Stargate | 0 - OBSOLETE | Networking Services | IP Passthrough | NP | Gateway-DHCP-Server active: The configuration of the LAN device with the public IP (address and other DHCP parameters, especially DNS servers) shall be done via the gateway DHCP server (Note: The IP-Passthrough device needs to reis-sue a DHCP request in order to obtain the public IP.) |  | V1.0 | Technical |  | taaster1 | 2015-05-15 08:57 |  | SoftAtHome;Vestiacom
955 | TEVA_1.0 | Stargate;Starlink;Starlite | 1 - MREQ | Diagnostics | Technical Values | GUI | The following Internet access information MUST be available and shown on WebUI: - Internet connection (ok / not connected) - line mode (Fibre (if applicable) / VDSL2 / ADSL) - DSL connection type (DHCP / PPPoE) - DNS server (IP address DNS 1 / IP Address DNS 2) - WAN IP address - Dynamic DNS status (enabled / disabled), if applicable |  | V1.0;R6.0;R6.0 | Technical |  | taaster1 | 2016-03-14 11:32 | 3 - Released | SoftAtHome;Vestiacom
1973 | LN_3.7 | Stargate;Starlink;Starlite | 1 - MREQ | Networking Services | DHCP |  | The user MUST be informed about an unresolved IPv4 address conflict - in the WebUI - on the display (if available) |  | R6.0;R6.0;R6.0 | Technical |  |  | 2015-11-30 16:16 |  | SoftAtHome;Vestiacom
1791 | Annex20 | Stargate | 1 - MREQ | Interface Requirement | Annex | HW | Annex20_WebUI_GTRS |  | V1.1 | Technical |  | taaster1 | 2015-03-11 12:05 | 3 - Released | Siligence/Askey;SoftAtHome;Vestiacom
8455 | AP_A_3.01 | Stargate_v2 | 1 - MREQ | Application Part | Architecture | --- | The mechanisms defined for remotely access the Application Part via SSH shall not implemented in Stargate v2. Remote access to the AP shall be performed by accessing the NP and then accessing the AP. |  | R7.7 | Child-Technical | Urban Nicolas, Softathome <itqcc-urni1>, 28/01/2016: SAH 15/01/2016 : Ok but not in BB3. Please refer to AP_NP architecture document for more information |  | 2016-07-08 07:28 |  | SoftAtHome;SoftAtHome_Viewer;Vestiacom;Vestiacom_Viewer
6808 | WebUI_330 | Starlite | 1 - MREQ | User Interface - WebUI | IP Address Conflict | --- | The detection of IP address conflicts must work reliable and shall include WiFi repeaters. Background: The feature to inform about IP address conflicts has been disabled in R7.1 because repeaters were not properly recognized. In R7 the WebUI was wrongly reporting IP conflicts when repeaters were in the LAN. On Swisscom side the following repeater are in focus: - Airties 4400 (Swisscom Single band Repeater) - Airties 4920 (Swisscom Dualband Repeater) - Netgear WN8D3004 ( Swisscom Repeater) - Repeater 310 - Repeater 450E - WLAN Repeater 1750E |  | SL_R7.5 | Child-Technical | RT, Vestiacom <itqcc-sasc112>, 23/12/2015: C, on the assumption that the technical details will be provided by the NP | itqcc-sasc112 | 2016-07-08 07:28 | 3 - Released | SoftAtHome;SoftAtHome_Viewer;Vestiacom;Vestiacom_Viewer
6803 | WebUI_329 | Stargate | 1 - MREQ | User Interface - WebUI | IP Address Conflict | --- | The CPE must inform the user about IP address conflicts in the WebUI. The NP shall provide the information about IP conflict so that the WebUI can rely on it. |  | SG_R7.5 | Child-Technical |  |  | 2016-07-08 07:28 | 3 - Released | SoftAtHome;SoftAtHome_Viewer;Vestiacom;Vestiacom_Viewer
6804 | WebUI_330 | Stargate | 1 - MREQ | User Interface - WebUI | IP Address Conflict | --- | The detection of IP address conflicts must work reliable and shall include WiFi repeaters. Background: The feature to inform about IP address conflicts has been disabled in R7.1 because repeaters were not properly recognized. In R7 the WebUI was wrongly reporting IP conflicts when repeaters were in the LAN. On Swisscom side the following repeater are in focus: - Airties 4400 (Swisscom Single band Repeater) - Airties 4920 (Swisscom Dualband Repeater) - Netgear WN8D3004 ( Swisscom Repeater) - Repeater 310 - Repeater 450E - WLAN Repeater 1750E |  | SG_R7.5 | Child-Technical | RT, Vestiacom <itqcc-sasc112>, 23/12/2015: C, on the assumption that the technical details will be provided by the NP | itqcc-sasc112 | 2016-07-08 07:28 | 3 - Released | SoftAtHome;SoftAtHome_Viewer;Vestiacom;Vestiacom_Viewer
6809 | WebUI_331 | Starlite | 1 - MREQ | User Interface - WebUI | IP Address Conflict | --- | WiFi repeaters must show up as WiFi device in the WebUI. |  | SL_R7.5 | Child-Technical | RT, Vestiacom <itqcc-sasc112>, 23/12/2015: C, on the assumption that the technical details will be provided by the NP | itqcc-sasc112 | 2016-07-08 07:28 | 3 - Released | SoftAtHome;SoftAtHome_Viewer;Vestiacom;Vestiacom_Viewer
8456 | AP_DS_1.04 | Stargate_v2 | 1 - MREQ | Application Part | Device Sharing | --- | All USB devices not mentioned explicitly in a requirement must be assigned to the Application Part container for direct management as soon as they are connected. |  | R7.7 | Child-Technical | Urban Nicolas, Softathome <itqcc-urni1>, 28/01/2016: SAH 15/01/2016 : Ok but not in BB3 ________________________________________ Frediani Antonio, INI-DEV-COR-NDC-WAC <tzhfran9>, 19.02.2016: Slight reformulation after support for 3G / LTE dongle was removed from SGv2 |  | 2016-07-08 07:28 |  | SoftAtHome;SoftAtHome_Viewer;Vestiacom;Vestiacom_Viewer
1792 | Annex21 | Stargate | 1 - MREQ | Interface Requirement | Annex | HW | Annex21_TR069_DataModel_AP |  | V1.1 | Technical |  | taaster1 | 2015-03-11 12:05 | 3 - Released | Siligence/Askey;SoftAtHome;Vestiacom
956 | TEVA_1.1 | Stargate;Starlink;Starlite | 1 - MREQ | Diagnostics | Technical Values | GUI | The following device information MUST be available and shown on WebUI: - model name - manufacturer - serial number - wan IP addresses - MAC address of WAN interface - Firmware version (NP and AP FW version, when applicable) - uptime |  | V1.0;R6.0;R6.0 | Technical |  | taaster1 | 2016-03-14 11:32 | 3 - Released | SoftAtHome;Vestiacom
384 | PASS_1.14 | Stargate | 0 - OBSOLETE | Networking Services | IP Passthrough | NP | Gateway-DHCP-Server active: The gateway shall automatically manage public IP changes for the IP-Passthrough device. |  | V1.0 | Technical |  | taaster1 | 2015-03-12 09:10 |  | SoftAtHome;Vestiacom
385 | PASS_1.15 | Stargate | 0 - OBSOLETE | Networking Services | IP Passthrough | NP | Manual configuration: The gateway shall allow an arbitrary LAN device to use the public IP address. (Note: Known as “user defined LAN device”. The user has to manually configure the networking parameters of the device in question. He has to make sure to always use the current public IP address of the gateway manually) |  | V1.0 | Technical |  | taaster1 | 2015-03-12 09:10 |  | SoftAtHome;Vestiacom
957 | TEVA_1.2 | Stargate | 1 - MREQ | Diagnostics | Technical Values | GUI | The following measurements information MUST be available and shown on WebUI: - transmission speed (upstream / downstream in kbps) - line attenuation (upstream / downstream in dB) - signal to noise ratio (upstream / downstream in dB) |  | V1.0;R6.0;R6.0 | Technical |  | taaster1 | 2016-03-14 11:32 | 3 - Released | SoftAtHome;Vestiacom
1793 | Annex22 | Stargate | 1 - MREQ | Interface Requirement | Annex | HW | Annex22_SSO_Interface_Specification |  | V1.1 | Technical |  | taaster1 | 2015-03-11 12:05 | 3 - Released | Siligence/Askey;SoftAtHome;Vestiacom
1975 | LN_3.9 | Stargate;Starlink;Starlite | 1 - MREQ | Networking Services | DHCP |  | If an IP address conflict is detected, the WebUI MUST show the affected devices in red. To avoid confusion, the MAC address of the affected devices MUST be shown together with the friendly name |  | R6.0;R6.0;R6.0 | Technical |  |  | 2015-11-30 16:16 |  | SoftAtHome;Vestiacom
8457 | AP_DS_1.05 | Stargate_v2 | 1 - MREQ | Application Part | Device Sharing | --- | All devices plugged in the HAN module must be assigned to the Application Part container for direct management. |  | R7.7 | Child-Technical | Urban Nicolas, Softathome <itqcc-urni1>, 28/01/2016: SAH 15/01/2016 : to be clarified. There are GPIO's and there's an SPI bus. Will there always be an SPI2UART on the SPI bus? In that case, the NP must set up the serial tty interface and expose that to the AP. Note that this means no Z-Wave through the NP/gMap. Is that decision final? => to be discussed during next technical meeting |  | 2016-07-08 07:28 |  | SoftAtHome;SoftAtHome_Viewer;Vestiacom;Vestiacom_Viewer
6810 | WebUI_332 | Starlite | 1 - MREQ | User Interface - WebUI | IP Address Conflict | --- | A client associated with a WiFi repeater / bridge connected over WiFi or Ethernet must show up as WiFi device in the WebUI. |  | SL_R7.5 | Child-Technical | RT, Vestiacom <itqcc-sasc112>, 23/12/2015: C, on the assumption that the technical details will be provided by the NP | itqcc-sasc112 | 2016-07-08 07:28 | 3 - Released | SoftAtHome;SoftAtHome_Viewer;Vestiacom;Vestiacom_Viewer
6805 | WebUI_331 | Stargate | 1 - MREQ | User Interface - WebUI | IP Address Conflict | --- | WiFi repeaters must show up as WiFi device in the WebUI. |  | SG_R7.5 | Child-Technical | RT, Vestiacom <itqcc-sasc112>, 23/12/2015: C, on the assumption that the technical details will be provided by the NP | itqcc-sasc112 | 2016-07-08 07:28 | 3 - Released | SoftAtHome;SoftAtHome_Viewer;Vestiacom;Vestiacom_Viewer
6806 | WebUI_332 | Stargate | 1 - MREQ | User Interface - WebUI | IP Address Conflict | --- | A client associated with a WiFi repeater / bridge connected over WiFi or Ethernet must show up as WiFi device in the WebUI. |  | SG_R7.5 | Child-Technical | RT, Vestiacom <itqcc-sasc112>, 23/12/2015: C, on the assumption that the technical details will be provided by the NP | itqcc-sasc112 | 2016-07-08 07:28 | 3 - Released | SoftAtHome;SoftAtHome_Viewer;Vestiacom;Vestiacom_Viewer
8458 | HA_ID_1.2 | Stargate_v2 | 1 - MREQ | Applications | HA-ID | --- | It must be possible to disable all services depending on HA-ID over TR-069 via dedicated parameteres. Please refer to the datamodel document for more details. |  | R7.7 | Child-Technical | Remek Trzaska, Vestiacom <itqcc-sasc112>, 18/5/2015: Please confirm that the effects should be identical to HA_ID_1.6 (i.e. when HA-ID is not availalbe) but controlled by individual parameters. ________________________________________ Ryter Daniel, INI-DEV-NTD-WAC <tgdryda5>, 19.05.2015: Yes, that's correct. ________________________________________ Souchier Baptiste, Softahome <itqcc-soba1>, 28/05/2015: Daniel, what do you mean by "individual parameters" ? |  | 2016-07-08 07:28 | 3 - Released | SoftAtHome;SoftAtHome_Viewer;Vestiacom;Vestiacom_Viewer
1976 | LN_3.10 | Stargate | 1 - MREQ | Networking Services | DHCP |  | It must be possible to identify if a LAN device has an IP address conflict with the AP and report it appropriately on the UI and display |  | R6.0 | Technical |  |  | 2015-06-11 16:05 |  | SoftAtHome;Vestiacom
1794 | Annex23 | Stargate | 1 - MREQ | Interface Requirement | Annex | HW | Annex23_SSO_login_E2E_overview |  | V1.1 | Technical |  | taaster1 | 2015-03-11 12:05 | 3 - Released | Siligence/Askey;SoftAtHome;Vestiacom
958 | HS_1.0 | Stargate;Starlite | 1 - MREQ | Graphical User Interface | Help Screen | GUI | The device MUST provide help screens (sticky pages / captive portal pages) for the following use cases: - No Internet connection - 3G/ LTE dongle PIN entry - Parental control restricts access |  | V1.0;R6.0 | Technical |  | taaster1 | 2016-03-14 11:32 | 3 - Released | SoftAtHome;Vestiacom
959 | HS_2.0 | Stargate;Starlite | 1 - MREQ | Graphical User Interface | Help Screen | GUI | No Internet connection Help Screens If there is no Internet connection, Swisscom help screens are presented, according to the flow specified in HS_2.1, HS_2.2, HS_2.3, HS_2.4. |  | V1.0;R6.0 | Technical |  | taaster1 | 2016-03-14 11:32 | 3 - Released | SoftAtHome;Vestiacom
794 | RM_a_1.33 | Stargate | 0 - OBSOLETE | Device Management | ACS_A | AP | Provisioning Code The Parameter InternetGatewayDevice.DeviceInfo.ProvisionigCode MUST be read/write exclusively via TR-069. The argument MUST be a UUID of type char[36]. |  | V1.0 | Technical |  | taaster1 | 2015-05-15 08:53 |  | Vestiacom
1795 | Annex24 | Stargate | 1 - MREQ | Interface Requirement | Annex | HW | Annex24_AP_off_in |  | V1.1 | Technical |  | taaster1 | 2015-03-11 12:05 | 3 - Released | Siligence/Askey;SoftAtHome;Vestiacom
8459 | HA_ID_1.3 | Stargate_v2 | 1 - MREQ | Applications | HA-ID | --- | The NP must provide an interface to the AP that the AP can retrieve the HA-ID from the NP. |  | R7.7 | Child-Technical | Remek Trzaska, Vestiacom <itqcc-sasc112>, 18/5/2015: C |  | 2016-07-08 07:28 | 3 - Released | SoftAtHome;SoftAtHome_Viewer;Vestiacom;Vestiacom_Viewer
6814 | WH_PER_1.18 | Starlite | 1 - MREQ | Diagnostics | Interface Metrics | --- | On productive firmware images there must be an API reporting the RSSI value for each DECT PP associated with the gateway's FP. |  | SL_R7.5 | Child-Technical | RT, Vestiacom <itqcc-sasc112>, 28/12/2015: Compiant, in the sense: "we acknowledge that NP will provide such an API" | itqcc-sasc112 | 2016-07-08 07:28 | 3 - Released | SoftAtHome;SoftAtHome_Viewer;Vestiacom;Vestiacom_Viewer
6813 | WH_PER_1.18 | Stargate | 1 - MREQ | Diagnostics | Interface Metrics | --- | On productive firmware images there must be an API reporting the RSSI value for each DECT PP associated with the gateway's FP. |  | SG_R7.5 | Child-Technical | RT, Vestiacom <itqcc-sasc112>, 28/12/2015: Compiant, in the sense: "we acknowledge that NP will provide such an API" | itqcc-sasc112 | 2016-07-08 07:28 | 3 - Released | SoftAtHome;SoftAtHome_Viewer;Vestiacom;Vestiacom_Viewer
8460 | HA_ID_1.4 | Stargate_v2 | 1 - MREQ | Applications | HA-ID | --- | As soon as the AP gets upgraded to R7 the AP must stop using the HA-ID directly configured on it via TR-069. Instead, it must retrieve and use the HA-ID from the NP. |  | R7.7 | Child-Technical | Remek Trzaska, Vestiacom <itqcc-sasc112>, 18/5/2015: C |  | 2016-07-08 07:28 | 3 - Released | SoftAtHome;SoftAtHome_Viewer;Vestiacom;Vestiacom_Viewer
1796 | Annex25 | Stargate | 1 - MREQ | Interface Requirement | Annex | HW | Annex25_Stargate_Backup_flows |  | V1.1 | Technical |  | taaster1 | 2015-03-11 12:05 | 3 - Released | Siligence/Askey;SoftAtHome;Vestiacom
960 | HS_2.1 | Stargate;Starlite | 1 - MREQ | Graphical User Interface | Help Screen | GUI | Swisscom help screens are shown sequentially in a unidirectional flow. After Swisscom help page one follows Swisscom help page two and afterwards Swisscom help page 3 (exception: if Internet connection is re-established in the meantime). Therefore there is no back coupling e.g. from Swisscom help page three to one or two. The flow always ends at Swisscom help page three at latest. It is OK, if different clients show different screens of this flow. Please refer to Annex 12 (Annex12_Sticky_Page.doc). Note: Redirect to initial URL is only required for V1.1. |  | V1.0;R6.0 | Technical |  | taaster1 | 2016-03-14 11:32 | 3 - Released | SoftAtHome;Vestiacom
1029 | DLNA_008 | Stargate | 0 - OBSOLETE |  | DLNA | AP | Real-time Transport Protocol (RTP) COULD be supported as an optional media transport protocol. |  | V1.0 | Technical | [IK] Why do we nee to support RTP | taaster1 | 2015-05-15 09:05 |  | Vestiacom
1040 | DLNA_019 | Stargate | 0 - OBSOLETE |  | DLNA | AP | The following Playlists containers MUST be handled: Playlists: 4.1. All Playlists 4.2. Folders |  | V1.0 | Technical |  | taaster1 | 2015-05-15 09:05 |  | Vestiacom
961 | HS_2.2 | Stargate;Starlite | 1 - MREQ | Graphical User Interface | Help Screen | GUI | On the first screen the customer is instructed to check if the original cables and microfilters/DSL-adapter are used and if these cables are plugged in properly to the router as well as to the phone socket. After checking the cables the customer is instructed to push the button to recheck the Internet connection. If the Internet is reconnected the original required URL is presented directly. If the Internet is not reconnected, Help page 2 will be shown Note: Redirect to initial URL is only required for V1.1 |  | V1.0;R6.0 | Technical |  | taaster1 | 2016-03-14 11:32 | 3 - Released | SoftAtHome;Vestiacom
1797 | Annex26 | Stargate | 1 - MREQ | Interface Requirement | Annex | HW | Annex26_Parameters_not_to_be_part_of_backup_file |  | V1.1 | Technical |  | taaster1 | 2015-03-11 12:05 | 3 - Released | Siligence/Askey;SoftAtHome;Vestiacom
8461 | HA_ID_1.6 | Stargate_v2 | 1 - MREQ | Applications | HA-ID | --- | If AP is running R7 and it cannot retrieve a valid HA-ID from NP (e.g. because NP is still running R6) all services depending on HA-ID must be disabled. |  | R7.7 | Child-Technical | Remek Trzaska, Vestiacom <itqcc-sasc112>, 18/5/2015: C |  | 2016-07-08 07:28 | 3 - Released | SoftAtHome;SoftAtHome_Viewer;Vestiacom;Vestiacom_Viewer
6820 | SYS_SW_02.02 | Starlite | 1 - MREQ | System | Software | --- | The following critical services must be monitored through a watchdog for crashes. Dropbear HD-Idle VPN Server openl2tp IPsec In case a crash is detected, the service must be automatically restarted. |  | SL_R7.5 | Child-Technical | RT, Vestiacom <itqcc-sasc112>, 27/1/2016: The following items were *not* suggested as requiring monitoring (email from Baptiste) PCB/SAH Component AP Package on Starlite Monitoring for the following items to be added: hd-idle dropbear openl2tp, ipsec | itqcc-sasc112 | 2016-07-08 07:16 | 2 - Ready for review | SoftAtHome_Viewer;Vestiacom
6818 | SYS_SW_02.02 | Stargate | 1 - MREQ | System | Software | --- | The following critical services must be monitored through a watchdog for crashes. Dropbear HD-Idle VPN Server openl2tp IPsec In case a crash is detected, the service must be automatically restarted. |  | SG_R7.5 | Child-Technical | RT, Vestiacom <itqcc-sasc112>, 28/12/2015: Please confirm if reporting in datamodel is needed only for processes stated in the feature description, or for all processes being monitored. ________________________________________ RT, Vestiacom <itqcc-sasc112>, 27/1/2016: The following items were *not* suggested as requiring monitoring (email from Baptiste) PCB/SAH Component AP Package on Starlite Monitoring for the following items to be added: hd-idle dropbear openl2tp, ipsec | itqcc-sasc112 | 2016-07-08 07:16 | 2 - Ready for review | SoftAtHome_Viewer;Vestiacom
8462 | IF_AS_1.0 | Stargate_v2 | 1 - MREQ | Applications | API Service Authentification | --- | The APP must create a local user and register it on the Gateway to have all the needed access to the gateway services over the web API. This user will be created by the APP at the first place "after first set up time" with the gateway admin credentials (manual tipping). More information about the rights of the service are written in HP-ALM Req. #4575. Background: With this local user the client is able to use all the gateway services without tipping each time the gateway admin credentials. A local user will be created by the app automatically after first set up time with the admin credentials on the Internet-box app. |  | R7.7 | Child-Technical |  |  | 2016-07-08 07:28 | 2 - Ready for review | SoftAtHome;SoftAtHome_Viewer;Vestiacom;Vestiacom_Viewer
1798 | Annex27 | Stargate | 1 - MREQ | Interface Requirement | Annex | HW | Annex27_IPv6_changes |  | V1.1 | Technical |  | taaster1 | 2015-05-15 08:35 | 3 - Released | Siligence/Askey;SoftAtHome;Vestiacom
962 | HS_2.3 | Stargate;Starlite | 1 - MREQ | Graphical User Interface | Help Screen | GUI | Without Internet connection established, the second Swisscom help screen will be presented. Here the customer is instructed to check the LED and to reboot the router (reboot can't be done with a button, bacause the user is not logged in in this sitation). With a Button he can confirm that he has done this. If customer has not rebooted and the user presses the button, the page 2 stays appeared if there is still no internet connection. If connection is here, the user sees the first requested URL If customer has rebooted and there is still no connection, the page 2 appears again. When customer then presses the button, he sees page 3. If internet connection works after reboot, no sticky page appears Note: Redirect to initial URL is only required for V1.1. |  | V1.0;R6.0 | Technical |  | taaster1 | 2016-03-14 11:32 | 3 - Released | SoftAtHome;Vestiacom
1043 | DLNA_022 | Stargate | 0 - OBSOLETE |  | DLNA | AP | When making connections, the Connection Manager service MUST be the interface between the devices and the TCP/IP stack. |  | V1.0 | Technical | SM ??? | taaster1 | 2015-03-12 09:10 |  | Vestiacom
1059 | DLNA_048 | Stargate | 0 - OBSOLETE |  | DLNA formats | AP | Centro Stargate DMS MUST support at least the following playlist formats: M3U: .m3u DIDL-S: .m3u,.pls,.wpl,.asx WPL: .wpl ASX: .asx PLS: .pls |  | V1.0 | Technical | sm: define priorities here | taaster1 | 2015-03-12 09:10 |  | Vestiacom
963 | HS_2.4 | Stargate;Starlite | 1 - MREQ | Graphical User Interface | Help Screen | GUI | If there is still no Internet connection established, the third Swisscom help screen including support contact will be presented as long as a connection is there. |  | V1.0;R6.0 | Technical |  | taaster1 | 2016-03-14 11:32 | 3 - Released | SoftAtHome;Vestiacom
1799 | Annex28 | Stargate | 1 - MREQ | Interface Requirement | Annex | HW | Annex28_IPv4_Network_GUI_validations |  | V1.1 | Technical |  | taaster1 | 2015-03-11 12:05 | 3 - Released | Siligence/Askey;SoftAtHome;Vestiacom
1981 | TEVA_2.0 | Stargate;Starlink;Starlite | 1 - MREQ | Diagnostics | Technical Values |  | The device MUST provide information about the WAN connectivity status. The following cases must be detected: a. No Sync (no connection on L1/L2) b. WAN side L1/L2 up, IP connectivity establishment in progress c. L1 to L3 are up, device has an IP address |  | R6.0;R6.0;R6.0 | Technical |  | taaster1 | 2015-03-03 08:39 | 3 - Released | SoftAtHome;Vestiacom
5082 | VS_GI_03 | Starlite | 1 - MREQ | Voice Service | Generic Improvement | --- | When one or more DECT ULE buttons are paired with the CPE, appropriate icons must be shown in the Overview page. |  | SL_R7.5 | Child-Technical | Remek Trzaska, Vestiacom <itqcc-sasc112>, 15/5/2015: C ________________________________________ RT, Vestiacom <itqcc-sasc112>, 18/6/2015: How are the devices going to be presented in gMap? We need this information to proceed with the implementation | itqcc-sasc112 | 2016-07-08 07:28 | 3 - Released | SoftAtHome;SoftAtHome_Viewer;Vestiacom;Vestiacom_Viewer
8463 | IF_AS_1.1 | Stargate_v2 | 1 - MREQ | Applications | API Service Authentification | --- | Internet-Box App user group for access the gateway web API: The Local User created by the Internet-Box app for the VoIP service (user group "voipuser") must be granted the followin additional permissions: Guest WLAN activation status (on/off) - Read / Write Guest WLAN status - Read Only Guest WLAN SSID & Password - Read Only Device list - Read Only Device icon/name customisation - Read / Write Phonebook - Read / Write Place and mange VoIP calls - Read / Write Access Call List - Read / Write WLAN activation status (on/off) - Read / Write WLAN status - Read Only WLAN scheduler - Read / Write myStrom rules engine - Read / Write Phone line settings & internal number (Multiline)- Read / Write Perform a Speedtest Start WPS and DECT pairing This allows the app to perform additional features wihout requiring the admin credentials. |  | R7.7 | Child-Technical |  |  | 2016-07-08 07:28 | 2 - Ready for review | SoftAtHome;SoftAtHome_Viewer;Vestiacom;Vestiacom_Viewer
6821 | SYS_SW_01.01 | Stargate | 1 - MREQ | System | Software | --- | Starting from Stargate R7.5, the Skelmir Embedded Java Virtual Machine has to be removed from the AP. All services previously implemented through Skelmir must be re-implemented to work exactly as before. Extended non-regression tests must be performed to ensure that. |  | SG_R7.5 | Child-Technical |  |  | 2016-07-08 08:06 | 2 - Ready for review | SoftAtHome_Viewer;Vestiacom
6823 | SYS_SW_01.02 | Stargate | 1 - MREQ | System | Software | --- | All code included to support the discontinued cloud solutions (Dropbox, Google Drive) must be removed in order to reduce the attack perimeter of the software stack. |  | SG_R7.5 | Child-Technical |  |  | 2016-07-08 07:16 | 2 - Ready for review | SoftAtHome_Viewer;Vestiacom
6860 | DM_PB_01 | Starlite | 1 - MREQ | Device Management - Configuration | Phonebook Backup | --- | There must be a mechanism for saving the local phonebook contacts to a Swisscom server. |  | SL_R7.5 | Child-Technical | Remek Trzaska, Vestiacom <itqcc-sasc112>, 18/5/2015: C, with the understanding that SAH provides the feature on the "best effort" basis only | itqcc-sasc112 | 2016-07-08 07:28 | 3 - Released | SoftAtHome;SoftAtHome_Viewer;Vestiacom;Vestiacom_Viewer
8464 | IF_AS_1.2 | Stargate_v2 | 1 - MREQ | Applications | API Service Authentification | --- | Migration: In case an existing Internet-Box APP customer without local user for accessing the Gateway web API [Req. 4576] connected to a new Stargate > R6, the APP should automatically create a new user [Req. 4576] in background after customer has to type the next time admin password on the APP. |  | R7.7 | Child-Technical |  |  | 2016-07-08 07:28 | 2 - Ready for review | SoftAtHome;SoftAtHome_Viewer;Vestiacom;Vestiacom_Viewer
1800 | Annex29 | Stargate | 1 - MREQ | Interface Requirement | Annex | HW | Annex29_Cloud_sync_new_concept_req |  | V1.1 | Technical |  | taaster1 | 2015-03-11 12:05 | 3 - Released | Siligence/Askey;SoftAtHome;Vestiacom
964 | HS_3.0 | Stargate;Starlite | 1 - MREQ | Graphical User Interface | Help Screen | GUI | Mobile Access Help Screen If mobile sticks such as 3G and LTE are plugged in which is PIN protected and the PIN not has been entered in WebUI, a sticky page must be presented asking for entering the PIN supporting the customer where to find the PIN as well. |  | V1.0;R6.0 | Technical |  | taaster1 | 2016-03-14 11:32 | 3 - Released | SoftAtHome;Vestiacom
1097 | NAS_033 | Stargate | 0 - OBSOLETE |  | NAS USBdisk | AP | The User SHOULD be able in Web UI to change USB storage device/partition or SD card name, and its SHOULD be written back to device/partition. |  | V1.0 | Technical |  | taaster1 | 2015-05-15 09:07 |  | Vestiacom
1105 | NAS_053 | Stargate | 0 - OBSOLETE |  | NAS Cloud Sync | AP | It MUST be possible to sync only from Centro Stargate to the cloud. It MUST NOT be possible to sync files from the cloud to Stargate. |  | V1.0 | Technical |  | taaster1 | 2015-05-15 09:06 |  | Vestiacom
965 | HS_4.1 | Stargate;Starlite | 1 - MREQ | Graphical User Interface | Help Screen | GUI | Parental Control Help Screen If clients are connecting to the Internet outside the defined, allowed time configured using the parental control section of the WebUI, a sticky page must be presented to this specific client, that currently the connection to the Internet is not allowed due to the restrictions which had been set. |  | V1.0;R6.0 | Technical |  | taaster1 | 2016-03-14 11:32 | 3 - Released | SoftAtHome;Vestiacom
1801 | Annex30 | Stargate | 1 - MREQ | Interface Requirement | Annex | HW | Annex30_NAS_app_iOS7_wireframes11c_20131213.pdf |  | V1.1 | Technical |  | taaster1 | 2015-03-11 12:05 | 3 - Released | Siligence/Askey;SoftAtHome;Vestiacom
1983 | SG_SEC_1.16 | Stargate;Starlink;Starlite | 1 - MREQ | Security | Software |  | The device MUST provide a protection against brute force attacks for web services authentication (used by WebUI and App). |  | R6.0;R6.0;R6.0 | Technical |  | taaster1 | 2015-03-03 08:39 | 3 - Released | SoftAtHome;Vestiacom
8465 | PAC_1.0 | Stargate_v2 | 1 - MREQ | Applications | Parental Control | --- | The WebUI MUST provide the possibility to configure the parental control settings. |  | R7.7 | Child-Technical |  |  | 2016-07-08 07:28 | 3 - Released | SoftAtHome;SoftAtHome_Viewer;Vestiacom;Vestiacom_Viewer
6861 | DM_PB_02 | Starlite | 5 - INFO | Device Management - Configuration | Phonebook Backup | --- | Phonebook backup and restore control The commands for saving and restoring the phonebook contacts are sent by the ACS. The feature is ment to be triggered automatically and the user should only need to activate or deactivate it. |  | SL_R7.5 | Child-Technical | Remek Trzaska, Vestiacom <itqcc-sasc112>, 18/5/2015: C, with the understanding that SAH provides the feature on the "best effort" basis only | itqcc-sasc112 | 2016-07-08 07:28 | 3 - Released | SoftAtHome;SoftAtHome_Viewer;Vestiacom;Vestiacom_Viewer
5806 | VS_GI_03 | Stargate | 1 - MREQ | Voice Service | Generic Improvement | --- | When one or more DECT ULE buttons are paired with the CPE, appropriate icons must be shown in the Overview page. |  | SG_R7.5 | Child-Technical | Remek Trzaska, Vestiacom <itqcc-sasc112>, 15/5/2015: C ________________________________________ RT, Vestiacom <itqcc-sasc112>, 18/6/2015: How are the devices going to be presented in gMap? We need this information to proceed with the implementation | itqcc-sasc112 | 2016-07-08 07:28 | 3 - Released | SoftAtHome;SoftAtHome_Viewer;Vestiacom;Vestiacom_Viewer
8466 | PAC_1.1 | Stargate_v2 | 1 - MREQ | Applications | Parental Control | --- | In the parental control section of the WebUI a LAN device table with the following information for each device MUST be shown: Device name, hostname, UPnP name or MAC Address (depending on availability) Icon of the device Already configured parental control settings |  | R7.7 | Child-Technical |  |  | 2016-07-08 07:28 | 3 - Released | SoftAtHome;SoftAtHome_Viewer;Vestiacom;Vestiacom_Viewer
1984 | SG_SEC_1.17 | Stargate;Starlink;Starlite | 1 - MREQ | Security | Software |  | The brute-force attacks protection MUST work like this: After 5 consecutive calls with incorrect credentials within an interval of 15s, login will be blocked for the next 15s (regardless of the credentials). At this point an error MUST be returned containing information on the remaining time interval before login is allowed again. After the interval has passed, if incorrect credentials are provided on the next call, the throttling mode MUST be active immediately. If correct credentials are provided, the state is reset to the original state, allowing 5 calls with incorrect credentials before throttling activates again. Note: this is the _only_ way to disable throttling; it does not matter how much time has passed since the last failed attempt and the next login attempt. It could be a week later. It does not matter from which device, or with which user, or from which interface the call is invoked. The throttling state is global. |  | R6.0;R6.0;R6.0 | Technical |  | taaster1 | 2015-03-11 10:19 | 3 - Released | SoftAtHome;Vestiacom
966 | HS_5.0 | Stargate;Starlite | 1 - MREQ | Graphical User Interface | Help Screen | GUI | Help Screen Language Swisscom help pages must be available in four languages: D, F, I, E. If this specific user never has been in Web UI (no cookie is set) the screens are presented according to the browser language. They can also be changed as wished on each page. If customer once have been in Web UI (a cookie available) this language will be shown. It is also possible to change language in this case. |  | V1.0;R6.0 | Technical |  | taaster1 | 2016-03-14 11:32 | 3 - Released | SoftAtHome;Vestiacom
1107 | NAS_054 | Stargate | 0 - OBSOLETE |  | NAS Cloud Sync | AP | The User MUST be able to setup Sync option in WebUI only. |  | V1.0 | Technical |  | taaster1 | 2015-05-15 09:06 |  | Vestiacom
1109 | NAS_055.1 | Stargate | 0 - OBSOLETE |  | NAS Cloud Sync | AP | Centro Stargate MUST be integrated with the Swisscom cloud service. |  | V1.0 | Technical |  | taaster1 | 2015-05-15 09:06 |  | Vestiacom
967 | WUI_1.0 | Stargate;Starlink;Starlite | 1 - MREQ | Graphical User Interface | WebUI | GUI | The WebUI screens are defined in separate document and MUST be implemented accordingly. |  | V1.0;R6.0;R6.0 | Technical |  | taaster1 | 2015-07-07 10:26 | 3 - Released | SoftAtHome;Vestiacom
8467 | PAC_1.16 | Stargate_v2 | 1 - MREQ | Applications | Parental Control | --- | It must be possible to assign all the settings to the device and to deactivate all the parental control settings of each device. |  | R7.7 | Child-Technical |  |  | 2016-07-08 07:28 | 3 - Released | SoftAtHome;SoftAtHome_Viewer;Vestiacom;Vestiacom_Viewer
6828 | DM_PB_01 | Stargate | 1 - MREQ | Device Management - Configuration | Phonebook Backup | --- | There must be a mechanism for saving the local phonebook contacts to a Swisscom server. |  | SG_R7.5 | Child-Technical | Remek Trzaska, Vestiacom <itqcc-sasc112>, 18/5/2015: C, with the understanding that SAH provides the feature on the "best effort" basis only | itqcc-sasc112 | 2016-07-08 07:28 | 3 - Released | SoftAtHome;SoftAtHome_Viewer;Vestiacom;Vestiacom_Viewer
6829 | DM_PB_02 | Stargate | 5 - INFO | Device Management - Configuration | Phonebook Backup | --- | Phonebook backup and restore control The commands for saving and restoring the phonebook contacts are sent by the ACS. The feature is ment to be triggered automatically and the user should only need to activate or deactivate it. |  | SG_R7.5 | Child-Technical | Remek Trzaska, Vestiacom <itqcc-sasc112>, 18/5/2015: C, with the understanding that SAH provides the feature on the "best effort" basis only | itqcc-sasc112 | 2016-07-08 07:28 | 3 - Released | SoftAtHome;SoftAtHome_Viewer;Vestiacom;Vestiacom_Viewer
8468 | PAC_1.18 | Stargate_v2 | 1 - MREQ | Applications | Parental Control | --- | Sticky page The user will be informed with a sticky page if trying to access internet during restricted time. |  | R7.7 | Child-Technical |  |  | 2016-07-08 07:28 | 3 - Released | SoftAtHome;SoftAtHome_Viewer;Vestiacom;Vestiacom_Viewer
968 | WUI_1.1 | Stargate | 1 - MREQ | Graphical User Interface | WebUI | GUI | It MUST be possible to configure the display active time in the WebUI. |  | V1.0 | Technical |  | taaster1 | 2015-05-15 09:05 | 3 - Released | SoftAtHome;Vestiacom
1113 | NAS_058.4 | Stargate | 0 - OBSOLETE |  | NAS Cloud Sync | AP | The Users who has no account on cloud services MUST be forwarded to Cloud Service for registration. |  | R6.0 | Technical |  | taaster1 | 2015-05-15 09:06 |  | Vestiacom
1114 | NAS_058.5 | Stargate | 0 - OBSOLETE |  | NAS Cloud Sync | AP | Centro Stargate MUST remember only one credentials of current cloud service. |  | R6.0 | Technical |  | taaster1 | 2015-05-15 08:35 |  | Vestiacom
969 | WUI_1.2 | Stargate | 1 - MREQ | Graphical User Interface | WebUI | GUI | It MUST be possible to configure the display language on the WebUI. |  | V1.0 | Technical |  | taaster1 | 2015-05-15 08:53 | 3 - Released | SoftAtHome;Vestiacom
8469 | PAC_1.2.1 | Stargate_v2 | 1 - MREQ | Applications | Parental Control | --- | The WebUI parental control LAN device table MUST contain the following devices (in this order): every running IP device with a parental control setting every running IP device with no parental control setting every not running IP device with a parental control setting not running IP device with no parental control meeting the following criteria: - All devices with a static IP address assignment which were not in the groups above must be shown, regardless of their number - Other devices which were connected at most 30 days before should be shown, but only up to a total number of devices of 10 for this group The max. number of devices in the parental control LAN device table is 200. SoftAtHome validation process will be done with 50 devices. The same rules should be used by the Internet-Box App if applicable. This obsoletes requirement PAC_1.2 |  | R7.7 | Child-Technical | Frediani Antonio, INI-DEV-COR-NDC-WAC <tzhfran9>, 16.02.2016: Slightly updated. |  | 2016-07-08 07:28 | 3 - Released | SoftAtHome;SoftAtHome_Viewer;Vestiacom;Vestiacom_Viewer
8470 | PAC_1.2 | Stargate_v2 | 0 - OBSOLETE | Applications | Parental Control | --- | The WebUI parental control LAN device table MUST contain the following devices (in this order): every running IP device with a parental control setting every not running IP device with a parental control setting every running IP device with no parental control setting every not running IP device with no parental control setting which was connected within the last 30 days The max. number of devices in the parental control LAN device table is 200. SoftAtHome validation process will be done with 50 devices. |  | R7.7 | Child-Technical | Frediani Antonio, INI-DEV-COR-NDC-WAC <tzhfran9>, 10.02.2016: Set obsolete by PAC_1.2.1 | tgdbamaw | 2016-07-08 08:37 | 4 - Deprecated | SoftAtHome;SoftAtHome_Viewer;Vestiacom;Vestiacom_Viewer
1116 | NAS_061 | Stargate | 0 - OBSOLETE |  | NAS Cloud Sync | AP | The User MUST be able to change the cloud service with Web UI from cloud1 to cloud2, then: 1. Sync list SHOULD be synced to the new cloud2; 2. Sync list SHOULD NOT be removed from the cloud1. |  | V1.0 | Technical |  | taaster1 | 2015-05-15 09:06 |  | Vestiacom
1119 | NAS_066.5 | Stargate | 0 - OBSOLETE |  | NAS Cloud Sync | AP | Sync process MUST start automatically as soon as any files was added to /deleted from sync folder. For details see [SA-2328] Cloud sync process implementation in Annex29 |  | R6.0 | Technical |  | taaster1 | 2015-05-15 08:35 |  | Vestiacom
8471 | PAC_1.4 | Stargate_v2 | 1 - MREQ | Applications | Parental Control | --- | For parental control an Internet Access Restriction per day (Scheduler) can be assigned to each device in the LAN. |  | R7.7 | Child-Technical |  |  | 2016-07-08 07:28 | 3 - Released | SoftAtHome;SoftAtHome_Viewer;Vestiacom;Vestiacom_Viewer
8472 | PAC_1.5 | Stargate_v2 | 1 - MREQ | Applications | Parental Control | --- | For each IP device it must be possible to add an Internet access restriction. Allow internet access permanently (default) Schedule internet access |  | R7.7 | Child-Technical |  |  | 2016-07-08 07:28 | 3 - Released | SoftAtHome;SoftAtHome_Viewer;Vestiacom;Vestiacom_Viewer
1120 | NAS_066.6 | Stargate | 0 - OBSOLETE |  | NAS Cloud Sync | AP | File sync MUST be ended if this file was deleted from sync folder AND file MUST be deleted from cloud service. |  | V1.0 | Technical |  | taaster1 | 2015-05-15 08:35 |  | Vestiacom
1137 | WebUI_001 | Stargate;Starlink;Starlite | 1 - MREQ | Compatibility | Browsers |  | The WebUI MUST be compatible with Internet Explorer browser - at least following versions must be supported: - IE 8; - IE 9; - IE 10; - IE 11. |  | V1.0;R6.0;R6.0 | Technical |  | taaster1 | 2015-07-07 12:08 | 3 - Released | Vestiacom
2407 | LN_11.0 | Stargate;Starlite | 0 - OBSOLETE | Networking Services | DNS |  | The device MUST provide the possibility to configure a DNS server over the WebUI. |  | R7.0;R7.0 | Technical | Frediani Antonio, INI-DEV-NTD-WAC <tzhfran9>, 27.03.2015: Setting as Obsolete as it's already covered by NS_DR_01 | tgdbamaw | 2016-07-08 08:37 | 4 - Deprecated | SoftAtHome;Vestiacom
2408 | NS_DR_14 | Stargate;Starlite | 2 - REQ | Networking Services | DNS Relay |  | The user MUST be informed with a WebUI warning message that some features (e.g. SSO, smartphone app, resolution of internetbox.home) will not work when a different DNS is configured. |  | R7.0;R7.0 | Technical | Frediani Antonio, INI-DEV-NTD-WAC <tzhfran9>, 27.03.2015: Renamed from LN_11.1 to NS_DR_14 | itqcc-sasc112 | 2015-08-13 16:54 | 3 - Released | Vestiacom
1138 | WebUI_001.1 | Stargate;Starlink;Starlite | 1 - MREQ | Compatibility | Browsers |  | If the User enters WebUI with IE7 browser, the user gets a static page to see, with the proposal to ugrade his browser (including Link to Microsoft download page). We do not allow to access Web UI with IE7 at all. |  | V1.0;R6.0;R6.0 | Technical |  | taaster1 | 2015-05-15 08:58 | 3 - Released | Vestiacom
1121 | NAS_066.7 | Stargate | 0 - OBSOLETE |  | NAS Cloud Sync | AP | File sync MUST be ended if this file was modified AND new synchronozation of this file MUST be strated. |  | V1.0 | Technical |  | taaster1 | 2015-05-15 08:35 |  | Vestiacom
8473 | PAC_1.6 | Stargate_v2 | 1 - MREQ | Applications | Parental Control | --- | Internet Access Restriction Scheduler There is an Internet Access Restriction Scheduler to perform the settings. • 30 min. steps • several timeslots per day are allowed • each day of the week separately • after activation default value 11pm to 6am is set |  | R7.7 | Child-Technical |  |  | 2016-07-08 07:28 | 3 - Released | SoftAtHome;SoftAtHome_Viewer;Vestiacom;Vestiacom_Viewer
8474 | PAC_2.01 | Stargate_v2 | 0 - OBSOLETE | Applications | Parental Control - Time per Day | --- | On the Web UI there must be a global switch to activate or deactivate the "Max. Internet time per day" feature. This status must me mapped to a read-only TR-069 parameter for reporting reasons, please refer to the data model for more details. |  | R7.7 | Child-Technical | Frediani Antonio, INI-DEV-NTD-WAC <tzhfran9>, 06.03.2015: Added visibility in TR-069 ________________________________________ Remek Trzaska, Vestiacom <itqcc-sasc112>, 15/5/2015: C |  | 2016-07-08 07:28 | 3 - Released | SoftAtHome;SoftAtHome_Viewer;Vestiacom;Vestiacom_Viewer
1122 | NAS_068 | Stargate | 0 - OBSOLETE |  | NAS Cloud Sync | AP | Sync process MUST end AND the selected files MUST NOT be synced if the User changed cloud service or cloud service account in Web UI |  | V1.0 | Technical |  | taaster1 | 2015-05-15 08:35 |  | Vestiacom
1139 | WebUI_002 | Stargate;Starlink;Starlite | 1 - MREQ | Compatibility | Browsers |  | The WebUI MUST be compatible with Google Chrome browser - v24, v25 and later |  | V1.0;R6.0;R6.0 | Technical |  | taaster1 | 2015-07-07 12:08 | 3 - Released | Vestiacom
1140 | WebUI_003 | Stargate;Starlink;Starlite | 1 - MREQ | Compatibility | Browsers |  | The WebUI MUST be compatible with Firefox browser - v19, v20 and later |  | V1.0;R6.0;R6.0 | Technical |  | taaster1 | 2015-07-07 12:08 | 3 - Released | Vestiacom
1123 | NAS_072 | Stargate | 0 - OBSOLETE |  | NAS Cloud Sync | AP | When first login/sync to cloud service made "Internet-Box" folder MUST be created at cloud service side. ex.: Dropbox\Internet-Box |  | V1.0 | Technical |  | taaster1 | 2015-05-15 08:35 |  | Vestiacom
8475 | PAC_2.02 | Stargate_v2 | 2 - REQ | Applications | Parental Control - Time per Day | --- | The default value for the total time of Internet usage for each device is 24 Hours, which means no restriction. |  | R7.7 | Child-Technical | Remek Trzaska, Vestiacom <itqcc-sasc112>, 15/5/2015: C |  | 2016-07-08 07:28 | 3 - Released | SoftAtHome;SoftAtHome_Viewer;Vestiacom;Vestiacom_Viewer
8476 | PAC_2.04 | Stargate_v2 | 2 - REQ | Applications | Parental Control - Time per Day | --- | The total time of Internet usage can be set with accuracy of up to 15 minutes. This is also the granularity on which the device can keep track of ongoing connections |  | R7.7 | Child-Technical | Frediani Antonio, INI-DEV-NTD-WAC <tzhfran9>, 06.03.2015: Modified the granularity to 5 minutes ________________________________________ Remek Trzaska, Vestiacom <itqcc-sasc112>, 15/5/2015: Agreed with Marcel the unit should be 15 minutes. On the backend it can stay longer, but the WebUI will only allow it to be at 15 minutes intervals (rounded arithmetically, except for any time larger than 0 smaller than 15 to be 15). ________________________________________ Ryter Daniel, INI-DEV-NTD-WAC <tgdryda5>, 19.05.2015: Modified the granularity to 15 minutes again. | itqcc-sasc112 | 2016-07-08 07:28 | 3 - Released | SoftAtHome;SoftAtHome_Viewer;Vestiacom;Vestiacom_Viewer
1124 | NAS_072.1 | Stargate | 0 - OBSOLETE |  | NAS Cloud Sync | AP | If at first login/sync to cloud service it's already has "Internet-Box" folder, then synchronzation MUST be done to this folder. |  | V1.0 | Technical |  | taaster1 | 2015-05-15 08:35 |  | Vestiacom
1141 | WebUI_004 | Stargate;Starlink;Starlite | 1 - MREQ | Compatibility | Browsers |  | The WebUI MUST be compatible with Safari browser - v5, v6 and later |  | V1.0;R6.0;R6.0 | Technical |  | taaster1 | 2015-07-07 12:08 | 3 - Released | Vestiacom
1142 | WebUI_005 | Stargate;Starlink;Starlite | 1 - MREQ | Compatibility | Browsers |  | The WebUI MUST be compatible with mobile browsers - at least the following must be supported: - Chrome mobile; - Firefox mobile; - iPhone; - Android Phones; - iPad; - Andoid Tablets. |  | V1.0;R6.0;R6.0 | Technical |  | taaster1 | 2015-07-07 12:08 | 3 - Released | Vestiacom
1126 | NAS_072.3 | Stargate | 0 - OBSOLETE |  | NAS Cloud Sync | AP | For every attached SD card or USB storage device , which is added to sync list for the first time, correspondent folder MUST be created on Cloud Service side. ex.: Dropbox\Internet-Box\label |  | V1.0 | Technical |  | taaster1 | 2015-05-15 08:35 |  | Vestiacom
8477 | PAC_2.06 | Stargate_v2 | 2 - REQ | Applications | Parental Control - Time per Day | --- | When the time limit is active for a device, the Web UI must show at any time the total amount of Internet time used for the current day and device. |  | R7.7 | Child-Technical | Remek Trzaska, Vestiacom <itqcc-sasc112>, 15/5/2015: C |  | 2016-07-08 07:29 | 3 - Released | SoftAtHome;SoftAtHome_Viewer;Vestiacom;Vestiacom_Viewer
8478 | PAC_2.07 | Stargate_v2 | 2 - REQ | Applications | Parental Control - Time per Day | --- | If surfing is blocked because of the maximum surf time per day expired, a dedicated Sticky page needs to be shown. |  | R7.7 | Child-Technical |  |  | 2016-07-08 07:29 | 3 - Released | SoftAtHome;SoftAtHome_Viewer;Vestiacom;Vestiacom_Viewer
1127 | NAS_072.4 | Stargate | 0 - OBSOLETE |  | NAS Cloud Sync | AP | It MUST be checked for existing data records in the Gateway DB for every SD card or USB storage device added to sync list. If data for this device found in DB, then sync MUST be done to cloud service folder, specifieied for this device in DB. |  | V1.0 | Technical |  | taaster1 | 2015-05-15 08:35 |  | Vestiacom
1143 | WebUI_006 | Stargate;Starlink;Starlite | 1 - MREQ | Compatibility | Browsers |  | Web site functional compatibility SHOULD be proofed for the web browsers which are not listed above but have more then 5 % of usage at the day of release. |  | V1.0;R6.0;R6.0 | Technical |  | taaster1 | 2015-05-15 08:59 | 3 - Released | Vestiacom
1144 | WebUI_008 | Stargate;Starlink;Starlite | 1 - MREQ | General | Language |  | The User MUST be able to change the language of Centro Stargate Web UI. The drop down list contains the supported languages (in accordance to SL_1.1.) MUST be available for the User at every page of the Web UI in accordance with approved design mockups. |  | V1.0;R6.0;R6.0 | Technical |  | taaster1 | 2015-05-15 08:58 | 3 - Released | Vestiacom
1129 | NAS_072.6 | Stargate | 0 - OBSOLETE |  | NAS Cloud Sync | AP | If there is no correspondenent data record found in Gateway DB for SD card or USB storage device added to sync list, but cloud service already contains the folder with the attached name, the existing folder MUST NOT be overriden, BUT new target folder MUST be created on cloud service and it's name MUST be stored in Gateway DB data record for this device. ex.: Internet-Box\Data Internet-Box\Data_1 |  | V1.0 | Technical |  | taaster1 | 2015-05-15 08:35 |  | Vestiacom
8479 | PAC_2.08 | Stargate_v2 | 2 - REQ | Applications | Parental Control - Time per Day | --- | If both the maximum surf time per day has expired and the schedule doesn't allow surfing at the time, the sticky page shown must be the one about the total time per day expired. |  | R7.7 | Child-Technical | Remek Trzaska, Vestiacom <itqcc-sasc112>, 15/5/2015: C |  | 2016-07-08 07:29 | 3 - Released | SoftAtHome;SoftAtHome_Viewer;Vestiacom;Vestiacom_Viewer
8480 | PAC_2.11 | Stargate_v2 | 2 - REQ | Applications | Parental Control - Time per Day | --- | There must be a "Global Enable" switch via TR-069 to disable the feature and hide it completely to the customer. Please refer to the datamodel for additional details. |  | R7.7 | Child-Technical | Frediani Antonio, INI-DEV-NTD-WAC <tzhfran9>, 06.03.2015: New item following technical discussion. Remek Trzaska, Vestiacom <itqcc-sasc112>, 15/5/2015: C |  | 2016-07-08 07:29 | 3 - Released | SoftAtHome;SoftAtHome_Viewer;Vestiacom;Vestiacom_Viewer
1130 | NAS_072.7 | Stargate | 0 - OBSOLETE |  | NAS Cloud Sync | AP | Device/folder/file's icon included in sync list SHOULD be changed according to its current state: - sync in progress; - sync completed (succesful); - sync faild. INFO: For icons sample reefer to WebUI GTRS (mind map) |  | V1.0 | Technical |  | taaster1 | 2015-05-15 08:35 |  | Vestiacom
1145 | WebUI_009 | Stargate;Starlink;Starlite | 1 - MREQ | General | Apply Changes |  | The changes done to the settings in Web UI except changes done with switches MUST be applied only after the User presses "Apply" button (or other suitable button for specific case). |  | V1.0;R6.0;R6.0 | Technical |  | taaster1 | 2015-05-15 08:58 | 3 - Released | Vestiacom
1146 | WebUI_009.2 | Stargate;Starlink;Starlite | 1 - MREQ | General | Apply Changes |  | The changes of switch state MUST be applied immediately. |  | V1.0;R6.0;R6.0 | Technical |  | taaster1 | 2015-05-15 08:58 | 3 - Released | Vestiacom
1131 | NAS_072.8 | Stargate | 0 - OBSOLETE |  | NAS Cloud Sync | AP | If sync failed for any reason next attempt to sync MUST be repeated in 15 minutes. |  | V1.0 | Technical |  | taaster1 | 2015-05-15 08:35 |  | Vestiacom
8481 | VPN_S_1.11 | Stargate_v2 | 1 - MREQ | Applications | VPN Server | --- | The tunnel authentication username and password must be configurable in the Web UI |  | R7.7 | Child-Technical |  |  | 2016-07-08 07:29 | 3 - Released | SoftAtHome;SoftAtHome_Viewer;Vestiacom;Vestiacom_Viewer
6877 | DM_PB_15 | Starlite | 1 - MREQ | Device Management - Configuration | Phonebook Backup | --- | Feature activation The user must be able to activate the phonebook contacts backup from the Web UI and/or the Internet-Box app. |  | SL_R7.5 | Child-Technical | Remek Trzaska, Vestiacom <itqcc-sasc112>, 18/5/2015: C, with the understanding that SAH provides the feature on the "best effort" basis only ________________________________________ Frediani Antonio, INI-DEV-NTD-WAC <tzhfran9>, 14.06.2015: Updated, as now the feature is "Opt Out" | itqcc-sasc112 | 2016-07-08 07:29 | 3 - Released | SoftAtHome;SoftAtHome_Viewer;Vestiacom;Vestiacom_Viewer
6878 | DM_PB_16 | Starlite | 1 - MREQ | Device Management - Configuration | Phonebook Backup | --- | Local enabling notification If the user activates the phonebook contacts backup feature, the following parameters must be set to "true": InternetGatewayDevice.X_SWISSCOM-COM_DeviceManagement.PhonebookBackup.OptIn InternetGatewayDevice.X_SWISSCOM-COM_DeviceManagement.PhonebookBackup.Enable An active notification must be sent to the ACS about the "OptIn" to synchronize the setting with the Swisscom back end. For the "Enable" parameter, the CPE must then act according to DM_PB_14. |  | SL_R7.5 | Child-Technical |  | itqcc-sasc112 | 2016-07-08 07:29 | 3 - Released | SoftAtHome;SoftAtHome_Viewer;Vestiacom;Vestiacom_Viewer
8482 | VPN_S_1.13 | Stargate_v2 | 1 - MREQ | Applications | VPN Server | --- | The secret key for tunnel encryption must be configurable in the Web UI |  | R7.7 | Child-Technical |  |  | 2016-07-08 07:29 | 3 - Released | SoftAtHome;SoftAtHome_Viewer;Vestiacom;Vestiacom_Viewer
1132 | NAS_073 | Stargate | 0 - OBSOLETE |  | NAS Cloud Sync | AP | Synced folders on the cloud service side MUST have the same relative URL as they have on NAS. ex.: on NAS: - internetbox-nas/Kingston16Gb/Music/RCHP - internetbox-nas/Data/Documents on cloud service side: - Dropbox/Internet-Box/Kingston16Gb/Music/RCHP - Dropbox/Internet-Box/Data/Documents |  | V1.0 | Technical |  | taaster1 | 2015-05-15 08:35 |  | Vestiacom
1147 | WebUI_010 | Stargate;Starlink;Starlite | 1 - MREQ | General | Apply Changes |  | "Cancel" button MUST appear only when the User has started making changes/editing, so (s)he MAY be able to revert these changes to the default/previously saved settings. |  | V1.0;R6.0;R6.0 | Technical |  | taaster1 | 2015-05-15 08:58 | 3 - Released | Vestiacom
1148 | WebUI_011 | Stargate;Starlink;Starlite | 1 - MREQ | General | Apply Changes |  | If the User has done some settings changes at the page and leaves the page without saving changes, the appropriate message MUST be shown to the user before leave the page. |  | V1.0;R6.0;R6.0 | Technical |  | taaster1 | 2015-05-15 08:58 | 3 - Released | Vestiacom
1326 | NAS_053.3 | Stargate | 0 - OBSOLETE | NAS | Cloud Sync | AP | If SD card, USB storage device or its first level folder/file was deleted (uncheked) from Stragate sync list it MUST be deleted on Cloude Service side. |  | V1.0 | Technical |  | taaster1 | 2015-05-15 08:35 |  | Vestiacom
8483 | VPN_S_1.19 | Stargate_v2 | 1 - MREQ | Applications | VPN Server | --- | The username, password and shared secret key used for the VPN service must comply to the following rules. The username must be constructed as follows: - no fewer than 3 characters, no more than 32 characters - no umlauts (ä, ö, ü) or accents (é, à, ...) - All printable ascii characters should be allowed The password and shared secret key must differ from the user name and from each other. The password and shared secret key must be constructed as follows: - no fewer than 8 characters, no more than 64 characters - All printable ASCII characters should be allowed - at least one letter (a-z, A-Z) - at least one digit or a non-alphanumeric character (i.e.: other than digits 0-9 and letters a-z, A-Z) - the program distinguishes between upper-case and lower-case letters, i.e. "abcd-xyz" is a different password than "Abcd-xyZ". |  | R7.7 | Child-Technical |  |  | 2016-07-08 07:29 | 3 - Released | SoftAtHome;SoftAtHome_Viewer;Vestiacom;Vestiacom_Viewer
8484 | VPN_S_1.20 | Stargate_v2 | 3 - OREQ | Applications | VPN Server | --- | When the VPN service is active, the remote endpoint must be shown in the overview and VPN pages of the Web UI |  | R7.7 | Child-Technical |  |  | 2016-07-08 07:29 | 3 - Released | SoftAtHome;SoftAtHome_Viewer;Vestiacom;Vestiacom_Viewer
6845 | DM_PB_15 | Stargate | 1 - MREQ | Device Management - Configuration | Phonebook Backup | --- | Feature activation The user must be able to activate the phonebook contacts backup from the Web UI and/or the Internet-Box app. |  | SG_R7.5 | Child-Technical | Remek Trzaska, Vestiacom <itqcc-sasc112>, 18/5/2015: C, with the understanding that SAH provides the feature on the "best effort" basis only ________________________________________ Frediani Antonio, INI-DEV-NTD-WAC <tzhfran9>, 14.06.2015: Updated, as now the feature is "Opt Out" | itqcc-sasc112 | 2016-07-08 07:29 | 3 - Released | SoftAtHome;SoftAtHome_Viewer;Vestiacom;Vestiacom_Viewer
1327 | NAS_053.4 | Stargate | 0 - OBSOLETE | NAS | Cloud Sync | AP | If the user deleted (uncheked) from Stragate sync list some SD card, USB storage device or its first level folder/file, and press "Apply" button appropriate message with confirmation MUST be shown. Message: "You have uncheked data from syncing. Unchecked data will stop syncing to your cloud service and will be removed from it. This data still will be available on you Central Storage Devices, so you can always choose to sync it again in the future." [Cancel] [Continue] |  | V1.0 | Technical |  | taaster1 | 2015-05-15 08:35 |  | Vestiacom
1149 | WebUI_012 | Stargate;Starlite | 1 - MREQ | General | Modes |  | The User MUST be able to switch between two modes: "Standard" and "Expert" mode in Web UI. The appropriate control MUST be available at every page in WebUI. |  | V1.0;R6.0 | Technical |  | taaster1 | 2015-05-15 08:58 | 3 - Released | Vestiacom
1150 | WebUI_013 | Stargate;Starlite | 1 - MREQ | General | Modes |  | When the User enter WebUI for the first time "Standard" mode MUST be shown. Next time WebUI MUST be shown in the mode saved in cookies. |  | V1.0;R6.0 | Technical |  | taaster1 | 2015-05-15 08:58 | 3 - Released | Vestiacom
1328 | NAS_079.1 | Stargate | 0 - OBSOLETE | NAS | Cloud Sync | AP | Hidden folders/files on attached SD cards or USB storage devices MUST not be shown in list of files folders and MUST NOT be added to sync list. |  | V1.0 | Technical |  | taaster1 | 2015-05-15 08:35 |  | Vestiacom
2002 | TRMI_AP_2.00 | Stargate | 1 - MREQ | Diagnostics | Remote Access |  | For debugging purposes (3rd level support team) the device MUST provide the possibility to remotely connect via SSH for a limited time to perform troubleshooting activities. |  | R6.0 | Technical |  | taaster1 | 2015-05-15 08:24 | 3 - Released | Vestiacom
6846 | DM_PB_16 | Stargate | 1 - MREQ | Device Management - Configuration | Phonebook Backup | --- | Local enabling notification If the user activates the phonebook contacts backup feature, the following parameters must be set to "true": InternetGatewayDevice.X_SWISSCOM-COM_DeviceManagement.PhonebookBackup.OptIn InternetGatewayDevice.X_SWISSCOM-COM_DeviceManagement.PhonebookBackup.Enable An active notification must be sent to the ACS about the "OptIn" to synchronize the setting with the Swisscom back end. For the "Enable" parameter, the CPE must then act according to DM_PB_14. |  | SG_R7.5 | Child-Technical |  | itqcc-sasc112 | 2016-07-08 07:29 | 3 - Released | SoftAtHome;SoftAtHome_Viewer;Vestiacom;Vestiacom_Viewer
8485 | VPN_S_1.22 | Stargate_v2 | 1 - MREQ | Applications | VPN Server | --- | It must be possible to completely disable the VPN service via TR-069, without possibility of overriding it in the UI. In this case the relevant part of the WebUI "Applications" section must be hidden. |  | R7.7 | Child-Technical |  |  | 2016-07-08 07:29 | 3 - Released | SoftAtHome;SoftAtHome_Viewer;Vestiacom;Vestiacom_Viewer
8486 | VPN_S_1.29 | Stargate_v2 | 1 - MREQ | Applications | VPN Server | --- | The Web UI must provide a button to terminate an existing VPN connection. This is mostly used to resolve situations of locked tunnels, it is not necessary to block further attempts on the same set of credentials. |  | R7.7 | Child-Technical |  |  | 2016-07-08 07:29 | 3 - Released | SoftAtHome;SoftAtHome_Viewer;Vestiacom;Vestiacom_Viewer
2003 | TRMI_AP_2.01 | Stargate | 1 - MREQ | Diagnostics | Remote Access |  | On commercial bulds, remote access via SSH must be disabled by default. It must be possible to enable it via TR-069 only (not from the WebUI). |  | R6.0 | Technical |  | taaster1 | 2015-05-15 08:24 | 3 - Released | Vestiacom
1479 | NAS_053.2 | Stargate | 0 - OBSOLETE | NAS | Cloud Sync | AP | If at Cloud Service side new first level folder/file was added to a correspondent folder assosiated with SD card or USB storage device attached to the Stargate this folder/file MUST be added (WebUI_232.1) or MUST NOT be addeed (WebUI_232.2) to Stragate sync list based on current sync state of SD card or USB storage device. |  | V1.0 | Technical |  | taaster1 | 2015-05-15 08:35 |  | Vestiacom
1151 | WebUI_014 | Stargate;Starlink;Starlite | 1 - MREQ | General | Info message |  | The appropriate informative message MUST appear when the User click on <i> icon. This info message MUST describe settings for the User or help to make the decision. Message MUST be removed after user click on <i> icon or space out of informative message box. |  | V1.0;R6.0;R6.0 | Technical |  | taaster1 | 2015-05-15 08:58 | 3 - Released | Vestiacom
1152 | WebUI_015 | Stargate;Starlink;Starlite | 1 - MREQ | General | Info message |  | If possible, such info message SHOULD NOT overlap other fields and controls. |  | V1.0;R6.0;R6.0 | Technical |  | taaster1 | 2015-05-15 08:58 | 3 - Released | Vestiacom
1486 | NAS_066.8 | Stargate | 0 - OBSOLETE | NAS | Cloud Sync | AP | Sync process for device MUST be started when correspondent "Sync" button for those device is pressed. |  | V1.0 | Technical |  | taaster1 | 2015-05-15 08:35 |  | Vestiacom
2004 | TRMI_AP_2.02 | Stargate | 1 - MREQ | Diagnostics | Remote Access |  | The username used for remote access via SSH may be pre-defined and equal on all devices. The username should be "support" In any case it must not be "root" or one of the existing ones ("admin" or "superadmin"). |  | R6.0 | Technical |  | taaster1 | 2015-05-15 08:24 | 3 - Released | Vestiacom
8487 | UI_ULE_01.01 | Stargate_v2 | 2 - REQ | User Interface | ULE Button | --- | The NP must expose an API to the AP for DECT ULE which allows the AP to run the myStrom rules engine and to use / control / manage DECT ULE devices which are paired to the CPE. The API shall be designed in a way, that new DECT ULE devices can be added later on (e.g. light bulb). |  | R7.7 | Child-Technical | RT, Vestiacom <itqcc-sasc112>, 2/7/2015: While we are vitally interested in having the access to use the Rule Engine, this requirement does not apply to us. We could be labeled "the requester" here, not "the provider" ________________________________________ Frediani Antonio, INI-DEV-NTD-WAC <tzhfran9>, 02.07.2015: Understood. This applies to SAH only |  | 2016-07-08 07:29 | 3 - Released | SoftAtHome;SoftAtHome_Viewer;Vestiacom;Vestiacom_Viewer
8488 | UI_ULE_02 | Stargate_v2 | 2 - REQ | User Interface | ULE Button | --- | Each DECT ULE button has three modes (short press, long press, touch); each mode can be associated with a different action. |  | R7.7 | Child-Technical |  |  | 2016-07-08 07:29 | 3 - Released | SoftAtHome;SoftAtHome_Viewer;Vestiacom;Vestiacom_Viewer
2005 | TRMI_AP_2.02b | Stargate | 1 - MREQ | Diagnostics | Remote Access |  | The authentication for the remote access via SSH must be performed via an RSA key exchange. It must be possible to send the public key used by the client via TR-069 in OpenSSH ssh-rsa format |  | R6.0 | Technical |  | taaster1 | 2015-05-15 08:24 | 3 - Released | Vestiacom
1487 | NAS_066.9 | Stargate | 0 - OBSOLETE | NAS | Cloud Sync | AP | If there are sync problem happend with device/folder/files next attempt to sync MUST be repaeted in 15 min. Attempt MUST NOT be stoped until problem is solved. |  | V1.0 | Technical |  | taaster1 | 2015-05-15 08:35 |  | Vestiacom
1153 | WebUI_015.1 | Stargate;Starlink;Starlite | 1 - MREQ | General | Password |  | Every create password field in WebUI MUST verify password compliance while the User typing it and MUST show verification icon in the end of the field if password is compliant. |  | V1.0;R6.0;R6.0 | Technical | We need to discuss it more, because user may not understand red cross from the very beginning | taaster1 | 2015-05-15 09:07 | 3 - Released | Vestiacom
1154 | WebUI_015.2 | Stargate;Starlink;Starlite | 1 - MREQ | General | Password |  | If field should verify its content it MUST be done when focus changed to another field or "Apply" (confirmation) button is clicked. |  | V1.0;R6.0;R6.0 | Technical |  | taaster1 | 2015-05-15 08:59 | 3 - Released | Vestiacom
1488 | NAS_066.10 | Stargate | 0 - OBSOLETE | NAS | Cloud Sync | AP | Only folders/files which has sync problem process MUST be synced if correspondent "Sync" button is pressed. |  | V1.0 | Technical |  | taaster1 | 2015-05-15 08:35 |  | Vestiacom
2006 | TRMI_AP_2.04 | Stargate | 1 - MREQ | Diagnostics | Remote Access |  | The user for remote access via SSH must have equivalent privileges to "root" in order to execute troubleshooting commands. |  | R6.0 | Technical |  | taaster1 | 2015-05-15 08:24 | 3 - Released | Vestiacom
8489 | UI_ULE_03 | Stargate_v2 | 2 - REQ | User Interface | ULE Button | --- | Each mode (short/long press and touch) for each DECT ULE button can be configured to execute one of the following actions: - Toggle a specific myStrom Switch (to be selected in the Internet Box App) between off and on - Switch on a specific myStrom Switch (to be selected in the Internet Box App) - Switch off a specific myStrom Switch (to be selected in the Internet Box App) - Toggle the WiFi (global) status between off and on - Switch off WiFi (global) - Switch on WiFi (global) - Toggle the Guest WiFi status between off and on - Switch off Guest WiFi - Switch on Guest WiFi - Execute a ring test for a specific DECT/CAT-iq telephone - Execute a ring test for all DECT/CAT-iq telephones - Start WPS and DECT pairing - Show WiFi status over DECT ULE button LED - Show Guest WiFi status over DECT ULE button LED By default the device should not have an action configured when first connected. The user must associate it to one before using it. |  | R7.7 | Child-Technical | Souchier Baptiste, Softahome <itqcc-soba1>, 01/04/2015: What is the default configuration ? ________________________________________ Frediani Antonio, INI-DEV-NTD-WAC <tzhfran9>, 06.05.2015: I've discussed it with Marcel and there will be no default. I've update the requirement to make it clear. ________________________________________ Remek Trzaska, Vestiacom <itqcc-sasc112>, 18/5/2015: The management appears to be split between the Internet-box app and WebUI for the following functions: - Toggle a specific myStrom Switch (to be selected from the Web UI) between off and on - Switch on a specific myStrom Switch (to be selected from the Web UI) - Switch off a specific myStrom Switch (to be selected from the Web UI) I think to make it consistent, WebUI should only present the switches, and allow the user to name them (maybe not even this...) ________________________________________ Ryter Daniel, INI-DEV-NTD-WAC <tgdryda5>, 19.05.2015: Sorry, but I did not got the point here. Do you expect Swisscom to update the requirement? |  | 2016-07-08 07:29 | 3 - Released | SoftAtHome;SoftAtHome_Viewer;Vestiacom;Vestiacom_Viewer
6885 | DM_PB_23.1 | Starlite | 1 - MREQ | Device Management - Configuration | Phonebook Backup | --- | Local disabling via WebUI (OptOut) If the user deactivates the phonebook backup feature, the following parameter: InternetGatewayDevice.X_SWISSCOM-COM_DeviceManagement.PhonebookBackup.OptIn must be set to "false" and notified to the ACS via active notifications. In addition, the CPE must immediately set the parameter: InternetGatewayDevice.X_SWISSCOM-COM_DeviceManagement.PhonebookBackup.Enable to "false" and behave according to DM_PB_23 |  | SL_R7.5 | Child-Technical | Remek Trzaska, Vestiacom <itqcc-sasc112>, 18/5/2015: We assume there will be an atomic API to call from the WebUI. ________________________________________ Ryter Daniel, INI-DEV-NTD-WAC <tgdryda5>, 19.05.2015: SAH to confirm. | itqcc-sasc112 | 2016-07-08 07:29 | 3 - Released | SoftAtHome;SoftAtHome_Viewer;Vestiacom;Vestiacom_Viewer
6886 | DM_PB_23 | Starlite | 1 - MREQ | Device Management - Configuration | Phonebook Backup | --- | Local disabling via TR-069 If the phonebook backup feature is disabled , i.e. the parameter: InternetGatewayDevice.X_SWISSCOM-COM_DeviceManagement.PhonebookBackup.Enable is set to "false", the CPE must immediately reset the value of the "TriggerACS" parameter to "false" and stop modifying it in order to prevent backups to be started. This status must be correctly shown to the user in the Web UI and/or in the Internet-Box App (if applicable). |  | SL_R7.5 | Child-Technical | Remek Trzaska, Vestiacom <itqcc-sasc112>, 10/4/2015: This status must be correctly shown to the user in the Web UI [and/or Internetbox app] ________________________________________ Frediani Antonio, INI-DEV-NTD-WAC <tzhfran9>, 07.05.2015: Updated according to Vestiacom's comment Remek Trzaska, Vestiacom <itqcc-sasc112>, 18/5/2015: Vestiacom implementation excludes any direct interactions wtih the ACS and trigger/state management. Quite the contrary, we assume the WebUI will be notified by the NP that an error or progress info should be reported ________________________________________ Ryter Daniel, INI-DEV-NTD-WAC <tgdryda5>, 19.05.2015: SAH to confirm that the API from NP to notify WebUI exists. | itqcc-sasc112 | 2016-07-08 07:29 | 3 - Released | SoftAtHome;SoftAtHome_Viewer;Vestiacom;Vestiacom_Viewer
8490 | UI_ULE_04 | Stargate_v2 | 2 - REQ | User Interface | ULE Button | --- | The configuration of the DECT ULE buttons and the association with actions is performed through the Internet-Box app. |  | R7.7 | Child-Technical |  |  | 2016-07-08 07:29 | 3 - Released | SoftAtHome;SoftAtHome_Viewer;Vestiacom;Vestiacom_Viewer
2007 | TRMI_AP_2.05 | Stargate | 1 - MREQ | Diagnostics | Remote Access |  | The user for remote access via SSH must not be able to login with the password method (only private key access is allowed). By default no private key must be pre-defined |  | R6.0 | Technical |  | taaster1 | 2015-05-15 08:24 | 3 - Released | Vestiacom
1496 | NAS_072.9 | Stargate | 0 - OBSOLETE | NAS | Cloud Sync | AP | If sync failed for any reason appropriate message (tooltip) MUST be shown at Central Storage -> Cloud Sync tab for corespondent devices, folders or files AND warning icon MUST be shown at Overview page AND warning message MUST be shown in popup window for Cloud Service in Overvew page. If there are more then one device has sync problem appropriate message (tooltip) MUST be shown only for the firs device. |  | V1.0 | Technical |  | taaster1 | 2015-05-15 08:35 |  | Vestiacom
1155 | WebUI_015.3 | Stargate;Starlink;Starlite | 1 - MREQ | General | Popup |  | The appropriate pop up window MUST appear when the User click on any icon at Home Network Overview page. This pop up window MUST disappear when the User click on icon or any space outside of pop up window. |  | V1.0;R6.0;R6.0 | Technical |  | taaster1 | 2015-05-15 08:59 | 3 - Released | Vestiacom
1156 | WebUI_015.6 | Stargate;Starlink;Starlite | 1 - MREQ | General | Popup |  | If the User left edited filed in Customise a Device window empty AND pressing Save Changes button, warning MUST be shown and window MUST NOT be closed. |  | V1.0;R6.0;R6.0 | Technical |  | taaster1 | 2015-05-15 08:53 | 3 - Released | Vestiacom
1497 | NAS_072.9.1 | Stargate | 0 - OBSOLETE | NAS | Cloud Sync | AP | The Stargate MUST remember device, folders and files sync options for every SD card or USB storage device added to Gateway DB. |  | V1.0 | Technical |  | taaster1 | 2015-05-15 08:35 |  | Vestiacom
2008 | TRMI_AP_2.06 | Stargate | 0 - OBSOLETE | Diagnostics | Remote Access |  | It must only be possible to enable remote access via SSH for a limited amount of time. On commercial builds it must not be possible to enable it for more than 72 hours. |  | R6.0 | Technical | Frediani Antonio, INI-DEV-NTD-WAC <tzhfran9>, 02.07.2015: Setting as obsolete since it's superseded by TRMI_AP_2.06.1 | tgdbamaw | 2016-07-08 08:37 | 4 - Deprecated | Vestiacom
8491 | UI_ULE_05 | Stargate_v2 | 2 - REQ | User Interface | ULE Button | --- | The configuration of DECT ULE buttons through the Internet-Box app must not require the user to enter the administrator password. All relevant permissions must be available to the local user configured by the app itself. |  | R7.7 | Child-Technical |  |  | 2016-07-08 07:29 | 3 - Released | SoftAtHome;SoftAtHome_Viewer;Vestiacom;Vestiacom_Viewer
6887 | DM_PB_24 | Starlite | 1 - MREQ | Device Management - Configuration | Phonebook Backup | --- | Global disabling If the phonbook backup was active and the ACS sets the "Global Enable" flag for the feature to "false", the CPE must immediately stop the backup mechanism and disable the feature (i.e. also set "Enable" to "false"), according to DM_PB_23/DM_PB_23.1. The feature must also be hidden in the Web UI. |  | SL_R7.5 | Child-Technical | Remek Trzaska, Vestiacom <itqcc-sasc112>, 10/4/2015: This parameter is not a pure kill-switch, then? It only disables the feature globally, but does not hide its existance altogether. ________________________________________ Frediani Antonio, INI-DEV-NTD-WAC <tzhfran9>, 07.05.2015: Good point, the parameter is meant as a kill-switch, so it should also hide the feature in the web UI. I've updated the text. ________________________________________ Remek Trzaska, Vestiacom <itqcc-sasc112>, 18/5/2015: C | itqcc-sasc112 | 2016-07-08 07:29 | 3 - Released | SoftAtHome;SoftAtHome_Viewer;Vestiacom;Vestiacom_Viewer
6888 | DM_PB_25 | Starlite | 0 - OBSOLETE | Device Management - Configuration | Phonebook Backup | --- | Feature notification in Web UI In case the phonebook synch is not activated and the user enters the phonebook page, a popup is popping up which ask the user about enabling the feature. The user can then select : - Yes, activate - No, and don’t ask again (When selecting this, the popup is not allowed to be shown anymore. Also not on different browsers and PCs) - Cancel (When selecting this the activation popup will be shown again. In total the popup is only allowed to be shown 3 times). |  | SL_R7.5 | Child-Technical | Remek Trzaska, Vestiacom <itqcc-sasc112>, 10/4/2015: 1. Is Internet-box app included in this requirement? 2. It's worth mentioning explicitly that option "cancel" eventually behaves exactly like "No, and don't ask again". If so, do you want a message stating that "this question is not going to be presented" shown to the user? ________________________________________ Frediani Antonio, INI-DEV-NTD-WAC <tzhfran9>, 07.05.2015: The requirement refers to the Web UI. Please check with Claude if anything is neede on the app. ________________________________________ RT, Vestiacom <itqcc-sasc112>, 16/12/2015: This requirement is obsolete. The model was changed from "must opt in" to "can opt out". Please remove it, or let me know if I misunderstood the situation. | tgdbamaw | 2016-07-08 08:37 | 4 - Deprecated | SoftAtHome;SoftAtHome_Viewer;Vestiacom;Vestiacom_Viewer
6853 | DM_PB_23.1 | Stargate | 1 - MREQ | Device Management - Configuration | Phonebook Backup | --- | Local disabling via WebUI (OptOut) If the user deactivates the phonebook backup feature, the following parameter: InternetGatewayDevice.X_SWISSCOM-COM_DeviceManagement.PhonebookBackup.OptIn must be set to "false" and notified to the ACS via active notifications. In addition, the CPE must immediately set the parameter: InternetGatewayDevice.X_SWISSCOM-COM_DeviceManagement.PhonebookBackup.Enable to "false" and behave according to DM_PB_23 |  | SG_R7.5 | Child-Technical | Remek Trzaska, Vestiacom <itqcc-sasc112>, 18/5/2015: We assume there will be an atomic API to call from the WebUI. ________________________________________ Ryter Daniel, INI-DEV-NTD-WAC <tgdryda5>, 19.05.2015: SAH to confirm. | itqcc-sasc112 | 2016-07-08 07:29 | 3 - Released | SoftAtHome;SoftAtHome_Viewer;Vestiacom;Vestiacom_Viewer
8492 | UI_ULE_06 | Stargate_v2 | 2 - REQ | User Interface | ULE Button | --- | The DECT ULE button has an integrated LED. The LED should be able to reflect a current feature status (WLAN On/Off, Guest WLAN On/Off, myStrom Switch On/Off). |  | R7.7 | Child-Technical | Remek Trzaska, Vestiacom <itqcc-sasc112>, 18/5/2015: I don't see why this requirement is for VES, too. ________________________________________ Ryter Daniel, INI-DEV-NTD-WAC <tgdryda5>, 19.05.2015: Requirement for SAH only. Updated accordingly. |  | 2016-07-08 07:29 | 3 - Released | SoftAtHome;SoftAtHome_Viewer;Vestiacom;Vestiacom_Viewer
2009 | TRMI_AP_2.07 | Stargate | 1 - MREQ | Diagnostics | Remote Access |  | The remote access via SSH must be correctly terminated after the time has expired even if the device was rebooted in the meanwhile. |  | R6.0 | Technical |  | taaster1 | 2015-07-07 13:51 | 3 - Released | Vestiacom
2430 | VS_VO_01 | Stargate;Starlite | 1 - MREQ | Voice Service | Voice |  | Incoming: An additional information has to be shown in the Web-GUI call lists (all, missed and incoming calls). We have already the number of the incoming call. Additionally we would like to show the line-number which has been called by an incoming call. |  | R7.0;R7.0 | Technical | Remek Trzaska, Vestiacom <itqcc-sasc112>, 15/5/2015: C | itqcc-sasc112 | 2016-07-27 13:48 | 3 - Released | SoftAtHome;Vestiacom
1728 | NAS_302 | Stargate | 0 - OBSOLETE | NAS | NAS USB | AP | If USB 3.0 mode is selected a popup with some explanations regarding potential WiFi impact must be shown to the customer |  | V1.1 | Technical |  | taaster1 | 2015-05-15 08:35 |  | Vestiacom
1157 | WebUI_016 | Stargate;Starlink;Starlite | 1 - MREQ | Login | Gateway UN |  | The WebUI MUST have a login page. The login page MUST be opened every time the User connects to the gateway Web UI. |  | V1.0;R6.0;R6.0 | Technical |  | taaster1 | 2015-11-03 16:28 | 3 - Released | Vestiacom
1158 | WebUI_016.1 | Stargate;Starlink;Starlite | 1 - MREQ | Login | Gateway UN |  | If no activity done in WebUI in browser for more then 10 minutes the UI MUST logout the user and forward browser to the login page. |  | V1.0;R6.0;R6.0 | Technical |  | taaster1 | 2015-11-03 16:29 | 3 - Released | Vestiacom
2010 | TRMI_AP_2.08 | Stargate | 1 - MREQ | Diagnostics | Remote Access |  | On development builds it is acceptable to have SSH access available vy default and configure it for an unlimited amount of time. |  | R6.0 | Technical |  | taaster1 | 2015-05-15 08:24 | 3 - Released | Vestiacom
8493 | UI_ULE_07 | Stargate_v2 | 2 - REQ | User Interface | ULE Button | --- | It must be possible to assign the LED rules for each button modes (touch/press) through the Internet-Box app, without requiring the user to enter the Admin password. |  | R7.7 | Child-Technical |  |  | 2016-07-08 07:29 | 3 - Released | SoftAtHome;SoftAtHome_Viewer;Vestiacom;Vestiacom_Viewer
6854 | DM_PB_23 | Stargate | 1 - MREQ | Device Management - Configuration | Phonebook Backup | --- | Local disabling via TR-069 If the phonebook backup feature is disabled , i.e. the parameter: InternetGatewayDevice.X_SWISSCOM-COM_DeviceManagement.PhonebookBackup.Enable is set to "false", the CPE must immediately reset the value of the "TriggerACS" parameter to "false" and stop modifying it in order to prevent backups to be started. This status must be correctly shown to the user in the Web UI and/or in the Internet-Box App (if applicable). |  | SG_R7.5 | Child-Technical | Remek Trzaska, Vestiacom <itqcc-sasc112>, 10/4/2015: This status must be correctly shown to the user in the Web UI [and/or Internetbox app] ________________________________________ Frediani Antonio, INI-DEV-NTD-WAC <tzhfran9>, 07.05.2015: Updated according to Vestiacom's comment Remek Trzaska, Vestiacom <itqcc-sasc112>, 18/5/2015: Vestiacom implementation excludes any direct interactions wtih the ACS and trigger/state management. Quite the contrary, we assume the WebUI will be notified by the NP that an error or progress info should be reported ________________________________________ Ryter Daniel, INI-DEV-NTD-WAC <tgdryda5>, 19.05.2015: SAH to confirm that the API from NP to notify WebUI exists. | itqcc-sasc112 | 2016-07-08 07:29 | 3 - Released | SoftAtHome;SoftAtHome_Viewer;Vestiacom;Vestiacom_Viewer
6855 | DM_PB_24 | Stargate | 1 - MREQ | Device Management - Configuration | Phonebook Backup | --- | Global disabling If the phonbook backup was active and the ACS sets the "Global Enable" flag for the feature to "false", the CPE must immediately stop the backup mechanism and disable the feature (i.e. also set "Enable" to "false"), according to DM_PB_23/DM_PB_23.1. The feature must also be hidden in the Web UI. |  | SG_R7.5 | Child-Technical | Remek Trzaska, Vestiacom <itqcc-sasc112>, 10/4/2015: This parameter is not a pure kill-switch, then? It only disables the feature globally, but does not hide its existance altogether. ________________________________________ Frediani Antonio, INI-DEV-NTD-WAC <tzhfran9>, 07.05.2015: Good point, the parameter is meant as a kill-switch, so it should also hide the feature in the web UI. I've updated the text. ________________________________________ Remek Trzaska, Vestiacom <itqcc-sasc112>, 18/5/2015: C | itqcc-sasc112 | 2016-07-08 07:29 | 3 - Released | SoftAtHome;SoftAtHome_Viewer;Vestiacom;Vestiacom_Viewer
6890 | DM_PB_27 | Starlite | 2 - REQ | Device Management - Configuration | Phonebook Backup | --- | Manual triggering There must be a way to manually trigger a backup of the phonebook via the WebUI or the VoIP App in exceptional cases. If this is selected, the CPE must set the "TriggerACS" flag to 0, start the timer and then set it to "true", according to DM_PB_11 |  | SL_R7.5 | Child-Technical | Remek Trzaska, Vestiacom <itqcc-sasc112>, 18/5/2015: Waiting for the definition of exceptional cases and the interface specification how the WebUI should know when to suggest such a manual trigger. Furthermore, trigger state machine management to be performed by NP | itqcc-sasc112 | 2016-07-08 07:29 | 3 - Released | SoftAtHome;SoftAtHome_Viewer;Vestiacom;Vestiacom_Viewer
8494 | UI_ULE_08 | Stargate_v2 | 2 - REQ | User Interface | ULE Button | --- | The WebUI has to assign a dedicated icon for a DECT ULE button. Default name shall be "Button". It must be possible to rename it. |  | R7.7 | Child-Technical |  |  | 2016-07-08 07:29 | 3 - Released | SoftAtHome;SoftAtHome_Viewer;Vestiacom;Vestiacom_Viewer
2011 | TRMI_AP_2.09 | Stargate | 1 - MREQ | Diagnostics | Remote Access |  | The device must contain a working implementation of tcpdump to allow capturing packets on one of the interfaces. |  | R6.0 | Technical |  | taaster1 | 2015-05-15 08:24 | 3 - Released | Vestiacom
2432 | VS_VO_03 | Stargate;Starlite | 1 - MREQ | Voice Service | Voice |  | Outgoing: An additional information has to be shown in the Web-GUI call lists (all and outgoing calls). We have already the number of the outgoing call. Additionally we would like to show the line-number which has been called by an outgoing call. |  | R7.0;R7.0 | Technical | Remek Trzaska, Vestiacom <itqcc-sasc112>, 15/5/2015: C | itqcc-sasc112 | 2016-07-27 13:48 | 3 - Released | SoftAtHome;Vestiacom
1159 | WebUI_017 | Stargate;Starlink;Starlite | 1 - MREQ | Login | Gateway UN |  | Default user name for logging in MUST be "admin". The User MUST NOT be able to change the user name at the login page. This field MUST be disabled. |  | V1.0;R6.0;R6.0 | Technical |  | taaster1 | 2015-11-03 16:29 | 3 - Released | Vestiacom
897 | SG_SEC_1.9 | Stargate;Starlink;Starlite | 0 - OBSOLETE | Security | Software | NP | Configuration & Management The device must enforce Swisscom's usernames/passwords policy for usernames/passwords with local significance (e.g. user and admin level passwords on the device itself). The username must be constructed as follows: - no fewer than 3 characters, no more than 32 characters - no umlauts (ä, ö, ü), accents (é, à, ...) or spaces - only lower-case letters, digits, full stops, hyphens and low lines The password must differ from the user name. The password must be constructed as follows: - no fewer than 8 characters, no more than 16 characters - no umlauts (ä, ö, ü), accents (é, à, ...) or spaces - at least one letter (a-z, A-Z) - at least one out of the following elements: digit (0-9), full stop(.), hyphen(-) or low line (_) - Program distinguishes between upper-case and lower-case letters, i.e. "abcd-xyz" is a different password than "Abcd-xyZ". |  | V1.0;R6.0;R6.0 | Technical |  | taaster1 | 2015-05-15 08:53 |  | Vestiacom
1160 | WebUI_018 | Stargate;Starlink;Starlite | 1 - MREQ | Login | Gateway PW |  | "Gateway Password" field MUST be required. |  | V1.0;R6.0;R6.0 | Technical |  | taaster1 | 2015-05-15 09:07 | 3 - Released | Vestiacom
2012 | TRMI_AP_2.11 | Stargate | 1 - MREQ | Diagnostics | Remote Access |  | It must be possible to save a tcpdump file on a USB stick or hard drive connected to the USB port. Please provide instructions on how to do it. |  | R6.0 | Technical |  | taaster1 | 2015-05-15 08:24 | 3 - Released | Vestiacom
1876 | ST_2.28 | Stargate | 0 - OBSOLETE | Support Tools | Speed test | AP | The bitrate displayed in the result should be the gross line bitrate including overhead. The calculation MUST be based on the standard MTU and overhead at ethernet level: Bitrate = Goodput * (MTU / (MTU - [Ethernet Header] - [IP Header] - [TCP Header])) |  | R5.0 | Technical |  | taaster1 | 2015-03-12 09:10 |  | Vestiacom
8495 | VS_GI_02 | Stargate_v2 | 1 - MREQ | User Interface | ULE Button | --- | DECT ULE support must be implemented according to the ETSI TS 102 939-1 standard. Background: Swisscom would like to introduce a DECT ULE button which will be used in combination with the "myStrom Power switches" and/or router features (WLAN, guest WLAN: on/off; ring test, start of WPS/DECT pairing). Different functions shall be triggered by short or long press of this button. Details about the use cases and rule framework can be found in requirement UI_ULE_*. This requirement is only adressing the support of the DECT ULE standard. |  | R7.7 | Child-Technical |  |  | 2016-07-08 07:29 | 3 - Released | SoftAtHome;SoftAtHome_Viewer;Vestiacom;Vestiacom_Viewer
6891 | DM_PB_28 | Starlite | 2 - REQ | Device Management - Configuration | Phonebook Backup | --- | Error handling towards the user If the uploading of the phonebook fails, the CPE must present an appropriate error message in the "Phonebook" page of the Web UI. The user must be provided the option to try again by clicking on a button, which in turn would set the trigger for backup again to "false" and then "true" according to the standard process in case of updates (DM_PB_11). |  | SL_R7.5 | Child-Technical | Remek Trzaska, Vestiacom <itqcc-sasc112>, 10/4/2015: I suggest an explicit reference to the "standard process for updates" requirement. Is "one" a typo for "done"? ________________________________________ Frediani Antonio, INI-DEV-NTD-WAC <tzhfran9>, 07.05.2015: Ok, done. "one" was actually right but badly written, it refers to the boolean value true/false = 1/0. I've changed it to "true" to make it clearer. ________________________________________ Remek Trzaska, Vestiacom <itqcc-sasc112>, 18/5/2015: Vestiacom implementation to handle user interfactions only via atomic APIs to NP. Trigger state machine management to be done by NP | itqcc-sasc112 | 2016-07-08 07:29 | 3 - Released | SoftAtHome;SoftAtHome_Viewer;Vestiacom;Vestiacom_Viewer
6856 | DM_PB_25 | Stargate | 0 - OBSOLETE | Device Management - Configuration | Phonebook Backup | --- | Feature notification in Web UI In case the phonebook synch is not activated and the user enters the phonebook page, a popup is popping up which ask the user about enabling the feature. The user can then select : - Yes, activate - No, and don’t ask again (When selecting this, the popup is not allowed to be shown anymore. Also not on different browsers and PCs) - Cancel (When selecting this the activation popup will be shown again. In total the popup is only allowed to be shown 3 times). |  | SG_R7.5 | Child-Technical | Remek Trzaska, Vestiacom <itqcc-sasc112>, 10/4/2015: 1. Is Internet-box app included in this requirement? 2. It's worth mentioning explicitly that option "cancel" eventually behaves exactly like "No, and don't ask again". If so, do you want a message stating that "this question is not going to be presented" shown to the user? ________________________________________ Frediani Antonio, INI-DEV-NTD-WAC <tzhfran9>, 07.05.2015: The requirement refers to the Web UI. Please check with Claude if anything is neede on the app. ________________________________________ RT, Vestiacom <itqcc-sasc112>, 16/12/2015: This requirement is obsolete. The model was changed from "must opt in" to "can opt out". Please remove it, or let me know if I misunderstood the situation. ________________________________________ Frediani Antonio, INI-DEV-COR-NDC-WAC <tzhfran9>, 04.01.2016: Agreed. Marking as Obsolete | tgdbamaw | 2016-07-08 08:37 | 4 - Deprecated | SoftAtHome;SoftAtHome_Viewer;Vestiacom;Vestiacom_Viewer
165 | BUT_1.0 | Stargate | 0 - OBSOLETE | Performance | Boot up Time | DVC | Device boot-up time shall be measured with 2 KPIs: 1 - xDSL synchronization time: in less 1min 30sec (being acknowledged that synchronization time depends on line quality) 2 - Sysinit done: in less than 2min 20sec Both KPIs have to be measured in Swisscom lab, with the same set-up as currently available (i.e. before RC1 delivery). |  | V1.0 | Technical |  | taaster1 | 2015-05-15 09:02 |  | Siligence/Askey;SoftAtHome;Vestiacom
6916 | GI_D_01.01 | Starlite | 2 - REQ | Diagnostics - Debugging Tools | WAN Bitrate | --- | It must be possible to retrieve reliable statistics about the average throughput (expressed in Kbps) on both directions of the WAN interface for both directions for all triple play services (TV, VoIP, Internet). The statistics must be configured and the results made available both via CLI, API and TR-069. |  | SL_R7.5 | Child-Technical | RT, Vestiacom <itqcc-sasc112>, 26/11/2015: Not for VES, I believe RT, Vestiacom <itqcc-sasc112>, 23/12/2015: I understand this is not possible in NP as of now. Also, as discussed, I suggest a dedicated requirement for WebUI to present these statistic be added | itqcc-sasc112 | 2016-07-08 07:29 | 3 - Released | SoftAtHome;SoftAtHome_Viewer;Vestiacom;Vestiacom_Viewer
8496 | VS_GI_03 | Stargate_v2 | 1 - MREQ | User Interface | ULE Button | --- | When one or more DECT ULE buttons are paired with the CPE, appropriate icons must be shown in the Overview page. |  | R7.7 | Child-Technical | Remek Trzaska, Vestiacom <itqcc-sasc112>, 15/5/2015: C ________________________________________ RT, Vestiacom <itqcc-sasc112>, 18/6/2015: How are the devices going to be presented in gMap? We need this information to proceed with the implementation |  | 2016-07-08 07:29 | 3 - Released | SoftAtHome;SoftAtHome_Viewer;Vestiacom;Vestiacom_Viewer
2013 | TRMI_AP_2.12 | Stargate | 1 - MREQ | Diagnostics | Remote Access |  | When connected via CLI it must be possible to transfer local files to a remote server using SCP |  | R6.0 | Technical |  |  | 2015-05-15 08:24 |  | Vestiacom
1161 | WebUI_019 | Stargate;Starlink;Starlite | 1 - MREQ | Login | Gateway PW |  | By default the password characters which the user is entering to "Gateway Password" field MUST be shown as encrypted, a dot for each character. |  | V1.0;R6.0;R6.0 | Technical |  | taaster1 | 2015-11-03 16:29 | 3 - Released | Vestiacom
1162 | WebUI_020 | Stargate;Starlink;Starlite | 1 - MREQ | Login | Gateway PW |  | If the User enables "Show Password", the password characters which the user is entering/entered MUST be shown as they are. |  | V1.0;R6.0;R6.0 | Technical |  | taaster1 | 2015-05-15 09:07 | 3 - Released | Vestiacom
2014 | TRMI_AP_2.14 | Stargate | 1 - MREQ | Diagnostics | Remote Access |  | When activating remote access via SSH, the AP must automatically configure a port forwarding on the NP to make itself reachable from outside. The parameter should be as follows: - External port: <Defined via TR-069> - Internal port: 22 - Internal IP: <IP address of the AP> - Protocol: TCP |  | R6.0 | Technical |  | taaster1 | 2015-05-15 08:24 | 3 - Released | Vestiacom
8497 | DM_ABAR_4.01 | Stargate_v2 | 1 - MREQ | Device Management - Configuration | Automatic Backup and Restore | --- | A config file (backup and restore file) from a Stargate v1, from a Starlite or from a Starlink device must be compatible with a Stargate v2 device, for all applicable features. The requirement also covers the VPN configuration. If the config file contains a VPN configuration, the VPN configuration must be restored on Stargate v2 afterwards. |  | R7.7 | Child-Technical | Remek Trzaska, Vestiacom <itqcc-sasc112>, 18/5/2015: Vestiacom implementation excludes any direct interactions wtih the ACS and trigger/state management. Quite the contrary, we assume the WebUI will be notified by the NP that an error or progress info should be reported ________________________________________ Ryter Daniel, INI-DEV-NTD-WAC <tgdryda5>, 19.05.2015: SAH to confirm. ________________________________________ Urban Nicolas, Softathome <itqcc-urni1>, 28/01/2016: SAH 15/01/2016 : OK |  | 2016-07-08 07:29 | 3 - Released | SoftAtHome;SoftAtHome_Viewer;Vestiacom;Vestiacom_Viewer
6858 | DM_PB_27 | Stargate | 2 - REQ | Device Management - Configuration | Phonebook Backup | --- | Manual triggering There must be a way to manually trigger a backup of the phonebook via the WebUI or the VoIP App in exceptional cases. If this is selected, the CPE must set the "TriggerACS" flag to 0, start the timer and then set it to "true", according to DM_PB_11 |  | SG_R7.5 | Child-Technical | Remek Trzaska, Vestiacom <itqcc-sasc112>, 18/5/2015: Waiting for the definition of exceptional cases and the interface specification how the WebUI should know when to suggest such a manual trigger. Furthermore, trigger state machine management to be performed by NP | itqcc-sasc112 | 2016-07-08 07:29 | 3 - Released | SoftAtHome;SoftAtHome_Viewer;Vestiacom;Vestiacom_Viewer
6859 | DM_PB_28 | Stargate | 2 - REQ | Device Management - Configuration | Phonebook Backup | --- | Error handling towards the user If the uploading of the phonebook fails, the CPE must present an appropriate error message in the "Phonebook" page of the Web UI. The user must be provided the option to try again by clicking on a button, which in turn would set the trigger for backup again to "false" and then "true" according to the standard process in case of updates (DM_PB_11). |  | SG_R7.5 | Child-Technical | Remek Trzaska, Vestiacom <itqcc-sasc112>, 10/4/2015: I suggest an explicit reference to the "standard process for updates" requirement. Is "one" a typo for "done"? ________________________________________ Frediani Antonio, INI-DEV-NTD-WAC <tzhfran9>, 07.05.2015: Ok, done. "one" was actually right but badly written, it refers to the boolean value true/false = 1/0. I've changed it to "true" to make it clearer. ________________________________________ Remek Trzaska, Vestiacom <itqcc-sasc112>, 18/5/2015: Vestiacom implementation to handle user interfactions only via atomic APIs to NP. Trigger state machine management to be done by NP | itqcc-sasc112 | 2016-07-08 07:29 | 3 - Released | SoftAtHome;SoftAtHome_Viewer;Vestiacom;Vestiacom_Viewer
8498 | DM_ABAR_4.02 | Stargate_v2 | 1 - MREQ | Device Management - Configuration | Automatic Backup and Restore | --- | A config file (backup and restore file) from a Stargate v2 device must be compatible with Stargate v1, Starlite and Starlink devices, for all applicable features. The requirement also covers the VPN configuration. If the config file contains a VPN configuration, the VPN configuration must be restored on Stargate v1 afterwards. |  | R7.7 | Child-Technical | Remek Trzaska, Vestiacom <itqcc-sasc112>, 18/5/2015: Vestiacom implementation excludes any direct interactions wtih the ACS and trigger/state management. Quite the contrary, we assume the WebUI will be notified by the NP that an error or progress info should be reported ________________________________________ Ryter Daniel, INI-DEV-NTD-WAC <tgdryda5>, 19.05.2015: SAH to confirm. ________________________________________ Urban Nicolas, Softathome <itqcc-urni1>, 28/01/2016: SAH 15/01/2016 : Ok but not for VPN according to AP_A_1.06 |  | 2016-07-08 07:29 | 3 - Released | SoftAtHome;SoftAtHome_Viewer;Vestiacom;Vestiacom_Viewer
2015 | TRMI_AP_2.15 | Stargate | 1 - MREQ | Diagnostics | Remote Access |  | If the external port to be use for SSH access to the AP is already in use on the NP, the setting of the remote access MUST fail with an appropriate error code |  | R6.0 | Technical |  |  | 2015-05-15 08:24 |  | Vestiacom
2436 | VS_SE_1.0 | Stargate;Starlite | 5 - INFO | Voice Services | Local SIP Extensions |  | Support of local SIP credential / SIP extension In order to allow an end user to use local SIP terminals / clients (3rd party SIP telephone or a SIP softclient) the device shall provide the possibility to create local SIP accounts on the WebUI and to manage them. Basically the idea is to reuse the same approach as already used in the context of the Internet-Box app for VoIP calls. |  | R7.0;R7.0 | Technical | Vestiacom Vendor, Vestiacom <itqcc-sasc112>, 12/3/2015: C ________________________________________ Remek Trzaska, Vestiacom <itqcc-sasc112>, 15/5/2015: The implementation proposed by SAH reuses the same API as the one for Internet-Box App SIP extensions. Consequently, old versions of the application, already in the field (which don't have any logic to split SIP extensions between these available for the mobile app and for 3rd party) may use the extensions meant for 3rd parties instead of warning that no extensions are availalbe. Please confirm that limitation is acceptable for you. New versions of the application will of course implement proper logic. | itqcc-sasc112 | 2015-08-13 16:54 | 3 - Released | SoftAtHome;Vestiacom
1163 | WebUI_021 | Stargate;Starlink;Starlite | 1 - MREQ | Login | Gateway PW |  | Admin password MUST be compliant with TRM requirement SG_SEC_1.9. |  | V1.0;R6.0;R6.0 | Technical |  | taaster1 | 2015-05-15 09:07 | 3 - Released | Vestiacom
1164 | WebUI_021.1 | Stargate;Starlink;Starlite | 1 - MREQ | Login | Gateway PW |  | WebUI web pages where the User has to create password must warn User with message about password requirement, if it's not comlient. |  | V1.0;R6.0;R6.0 | Technical |  | taaster1 | 2015-05-15 09:07 | 3 - Released | Vestiacom
2437 | VS_SE_1.1 | Stargate;Starlite | 1 - MREQ | Voice Services | Local SIP Extensions |  | Max. number of local SIP accounts Stargate / Starlite The max. possible number of local SIP account for Stargate and Starlite must be 10. |  | R7.0;R7.0 | Technical | VES: C | tzhfran9 | 2015-08-13 16:54 | 3 - Released | SoftAtHome;Vestiacom
2016 | PC_1.3 | Stargate;Starlink;Starlite | 1 - MREQ | Hardware | Power Consumption |  | The device MUST be compliant to Code of Conduct on Energy Consumption of Broadband Equipment Version 5.0 - Tier 2015-2016. |  | R6.0;R6.0;R6.0 | Technical |  | taaster1 | 2016-04-18 14:22 | 3 - Released | Arcadyan;Askey;Siligence/Askey;SoftAtHome;Vestiacom
8499 | DM_PB_01 | Stargate_v2 | 1 - MREQ | Device Management - Configuration | Phonebook Backup | --- | There must be a mechanism for saving the local phonebook contacts to a Swisscom server. |  | R7.7 | Child-Technical | Remek Trzaska, Vestiacom <itqcc-sasc112>, 18/5/2015: C, with the understanding that SAH provides the feature on the "best effort" basis only |  | 2016-07-08 07:29 | 3 - Released | SoftAtHome;SoftAtHome_Viewer;Vestiacom;Vestiacom_Viewer
8500 | DM_PB_02 | Stargate_v2 | 5 - INFO | Device Management - Configuration | Phonebook Backup | --- | Phonebook backup and restore control The commands for saving and restoring the phonebook contacts are sent by the ACS. The feature is ment to be triggered automatically and the user should only need to activate or deactivate it. |  | R7.7 | Child-Technical | Remek Trzaska, Vestiacom <itqcc-sasc112>, 18/5/2015: C, with the understanding that SAH provides the feature on the "best effort" basis only |  | 2016-07-08 07:29 | 3 - Released | SoftAtHome;SoftAtHome_Viewer;Vestiacom;Vestiacom_Viewer
5799 | UI_ULE_06 | Stargate | 2 - REQ | User Interface | ULE Button | --- | The DECT ULE button has an integrated LED. The LED should be able to reflect a current feature status (WLAN On/Off, Guest WLAN On/Off, myStrom Switch On/Off). |  | SG_R7.5 | Child-Technical | Remek Trzaska, Vestiacom <itqcc-sasc112>, 18/5/2015: I don't see why this requirement is for VES, too. ________________________________________ Ryter Daniel, INI-DEV-NTD-WAC <tgdryda5>, 19.05.2015: Requirement for SAH only. Updated accordingly. ________________________________________ RT, Vestiacom <itqcc-sasc112>, 28/12/2015: I suggest no mention of a particular application is mentioned. "It must be possible to turn each LED on by an API request if the button's communication channel is open". Stated like this the requirement is applicable to SAH only. | itqcc-sasc112 | 2016-07-08 07:29 | 3 - Released | SoftAtHome;SoftAtHome_Viewer;Vestiacom;Vestiacom_Viewer
1165 | WebUI_022 | Stargate;Starlink;Starlite | 1 - MREQ | Login | Gateway PW |  | It MUST be possible to paste the copied password into "Gateway Password" field. |  | V1.0;R6.0;R6.0 | Technical |  | taaster1 | 2015-05-15 09:07 | 3 - Released | Vestiacom
1166 | WebUI_023 | Stargate;Starlink;Starlite | 1 - MREQ | Login | Gateway PW |  | "Log in" button MUST be disabled by default. It MUST become enabled if the required fields are not empty. |  | V1.0;R6.0;R6.0 | Technical |  | taaster1 | 2015-05-15 09:07 | 3 - Released | Vestiacom
2439 | VS_SE_1.3 | Stargate;Starlite | 1 - MREQ | Voice Services | Local SIP Extensions |  | The device must provide the possibility to create local SIP accounts (authentication username and authentication password) over the WebUI. |  | R7.0;R7.0 | Technical | Vestiacom Vendor, Vestiacom <itqcc-sasc112>, 10/3/2015: C | tzhfran9 | 2015-08-13 16:54 | 3 - Released | SoftAtHome;Vestiacom
5801 | UI_ULE_02 | Stargate | 2 - REQ | User Interface | ULE Button | --- | Each DECT ULE button has three modes (short press, long press, touch); each mode can be associated with a different action. |  | SG_R7.5 | Child-Technical |  | itqcc-sasc112 | 2016-07-08 07:29 | 3 - Released | SoftAtHome;SoftAtHome_Viewer;Vestiacom;Vestiacom_Viewer
8501 | DM_PB_15 | Stargate_v2 | 1 - MREQ | Device Management - Configuration | Phonebook Backup | --- | Feature activation The user must be able to activate the phonebook contacts backup from the Web UI and/or the Internet-Box app. |  | R7.7 | Child-Technical | Remek Trzaska, Vestiacom <itqcc-sasc112>, 18/5/2015: C, with the understanding that SAH provides the feature on the "best effort" basis only ________________________________________ Frediani Antonio, INI-DEV-NTD-WAC <tzhfran9>, 14.06.2015: Updated, as now the feature is "Opt Out" |  | 2016-07-08 07:29 | 3 - Released | SoftAtHome;SoftAtHome_Viewer;Vestiacom;Vestiacom_Viewer
8502 | DM_PB_16 | Stargate_v2 | 1 - MREQ | Device Management - Configuration | Phonebook Backup | --- | Local enabling notification If the user activates the phonebook contacts backup feature, the following parameters must be set to "true": InternetGatewayDevice.X_SWISSCOM-COM_DeviceManagement.PhonebookBackup.OptIn InternetGatewayDevice.X_SWISSCOM-COM_DeviceManagement.PhonebookBackup.Enable An active notification must be sent to the ACS about the "OptIn" to synchronize the setting with the Swisscom back end. For the "Enable" parameter, the CPE must then act according to DM_PB_14. |  | R7.7 | Child-Technical |  |  | 2016-07-08 07:29 | 3 - Released | SoftAtHome;SoftAtHome_Viewer;Vestiacom;Vestiacom_Viewer
6922 | WF_D_01.01 | Starlite | 2 - REQ | WiFi | Diagnostics | --- | It must be possible to retrieve reliable statistics about the average throughput (expressed in Kbps) and airtime usage (% of airtime for the AP, independent between 2.4 and 5 GHz) in both directions for each device connected to the WiFi. The statistics must be configured and the results made available both via CLI, API and TR-069. |  | SL_R7.5 | Child-Technical | RT, Vestiacom <itqcc-sasc112>, 26/11/2015: Not for VES, I believe RT, Vestiacom <itqcc-sasc112>, 23/12/2015: As discussed, I suggest a dedicated requirement for WebUI to present these statistic be added, but marking it as C nonetheless | itqcc-sasc112 | 2016-07-08 07:29 | 3 - Released | SoftAtHome;SoftAtHome_Viewer;Vestiacom;Vestiacom_Viewer
5802 | UI_ULE_03 | Stargate | 2 - REQ | User Interface | ULE Button | --- | Each mode (short/long press and touch) for each DECT ULE button can be configured to execute one of the following actions: - Toggle a specific myStrom Switch (to be selected in the Internet Box App) between off and on - Switch on a specific myStrom Switch (to be selected in the Internet Box App) - Switch off a specific myStrom Switch (to be selected in the Internet Box App) - Toggle the WiFi (global) status between off and on - Switch off WiFi (global) - Switch on WiFi (global) - Toggle the Guest WiFi status between off and on - Switch off Guest WiFi - Switch on Guest WiFi - Execute a ring test for a specific DECT/CAT-iq telephone - Execute a ring test for all DECT/CAT-iq telephones - Start WPS and DECT pairing - Show WiFi status over DECT ULE button LED - Show Guest WiFi status over DECT ULE button LED By default the device should not have an action configured when first connected. The user must associate it to one before using it. |  | SG_R7.5 | Child-Technical | Souchier Baptiste, Softahome <itqcc-soba1>, 01/04/2015: What is the default configuration ? ________________________________________ Frediani Antonio, INI-DEV-NTD-WAC <tzhfran9>, 06.05.2015: I've discussed it with Marcel and there will be no default. I've update the requirement to make it clear. ________________________________________ Remek Trzaska, Vestiacom <itqcc-sasc112>, 18/5/2015: The management appears to be split between the Internet-box app and WebUI for the following functions: - Toggle a specific myStrom Switch (to be selected from the Web UI) between off and on - Switch on a specific myStrom Switch (to be selected from the Web UI) - Switch off a specific myStrom Switch (to be selected from the Web UI) I think to make it consistent, WebUI should only present the switches, and allow the user to name them (maybe not even this...) ________________________________________ Ryter Daniel, INI-DEV-NTD-WAC <tgdryda5>, 19.05.2015: Sorry, but I did not got the point here. Do you expect Swisscom to update the requirement? | itqcc-sasc112 | 2016-07-08 07:30 | 3 - Released | SoftAtHome;SoftAtHome_Viewer;Vestiacom;Vestiacom_Viewer
2440 | VS_SE_1.4 | Stargate;Starlite | 1 - MREQ | Voice Services | Local SIP Extensions |  | When creating a new local SIP account the WebUI must select a free extension within the range 22X. If no free extensions are available the WebUI must report an error to the user prompting to delete existing ones before associating. |  | R7.0;R7.0 | Technical | Vestiacom Vendor, Vestiacom <itqcc-sasc112>, 10/3/2015: C ________________________________________ Vestiacom Vendor, Vestiacom <itqcc-sasc112>, 10/3/2015: | tzhfran9 | 2015-08-13 16:54 | 3 - Released | SoftAtHome;Vestiacom
1167 | WebUI_024 | Stargate;Starlink;Starlite | 1 - MREQ | Login | Gateway PW |  | If the entered password (login+password) is valid: - Web UI MUST indicate the User is successfully logged in at every page, AND - the User MUST be transferred to the "Overview" page. |  | V1.0;R6.0;R6.0 | Technical |  | taaster1 | 2015-05-15 09:07 | 3 - Released | Vestiacom
1168 | WebUI_025 | Stargate;Starlink;Starlite | 1 - MREQ | Login | Gateway PW |  | If the entered password is not valid: - the User MUST stay at the "Login" page, and - the appropriate alert message MUST be shown. |  | V1.0;R6.0;R6.0 | Technical |  | taaster1 | 2015-05-15 09:07 | 3 - Released | Vestiacom
2441 | VS_SE_1.5 | Stargate;Starlite | 1 - MREQ | Voice Services | Local SIP Extensions |  | The local SIP credentials are generated randomly by the WebUI and are displayed as a proposal to the end user. It must not be possible to derive the password from other known information. |  | R7.0;R7.0 | Technical | Vestiacom Vendor, Vestiacom <itqcc-sasc112>, 10/3/2015: C ________________________________________ Vestiacom Vendor, Vestiacom <itqcc-sasc112>, 10/3/2015: | tzhfran9 | 2015-08-13 16:54 | 3 - Released | SoftAtHome;Vestiacom
5803 | UI_ULE_04 | Stargate | 2 - REQ | User Interface | ULE Button | --- | The configuration of the DECT ULE buttons and the association with actions is performed through the Internet-Box app. |  | SG_R7.5 | Child-Technical |  | itqcc-sasc112 | 2016-07-08 07:30 | 3 - Released | SoftAtHome;SoftAtHome_Viewer;Vestiacom;Vestiacom_Viewer
6923 | WF_D_01.02 | Starlite | 2 - REQ | WiFi | Diagnostics | --- | The statistics defined at WF_D_01.01 must be collected over configurable periods of time, the minimum interval must be 1 second and the maximum should be 3600 seconds. |  | SL_R7.5 | Child-Technical | RT, Vestiacom <itqcc-sasc112>, 26/11/2015: Not for VES, I believe | itqcc-sasc112 | 2016-07-08 07:30 | 3 - Released | SoftAtHome;SoftAtHome_Viewer;Vestiacom;Vestiacom_Viewer
8503 | DM_PB_23.1 | Stargate_v2 | 1 - MREQ | Device Management - Configuration | Phonebook Backup | --- | Local disabling via WebUI (OptOut) If the user deactivates the phonebook backup feature, the following parameter: InternetGatewayDevice.X_SWISSCOM-COM_DeviceManagement.PhonebookBackup.OptIn must be set to "false" and notified to the ACS via active notifications. In addition, the CPE must immediately set the parameter: InternetGatewayDevice.X_SWISSCOM-COM_DeviceManagement.PhonebookBackup.Enable to "false" and behave according to DM_PB_23 |  | R7.7 | Child-Technical | Remek Trzaska, Vestiacom <itqcc-sasc112>, 18/5/2015: We assume there will be an atomic API to call from the WebUI. ________________________________________ Ryter Daniel, INI-DEV-NTD-WAC <tgdryda5>, 19.05.2015: SAH to confirm. |  | 2016-07-08 07:30 | 3 - Released | SoftAtHome;SoftAtHome_Viewer;Vestiacom;Vestiacom_Viewer
8504 | DM_PB_23 | Stargate_v2 | 1 - MREQ | Device Management - Configuration | Phonebook Backup | --- | Local disabling via TR-069 If the phonebook backup feature is disabled , i.e. the parameter: InternetGatewayDevice.X_SWISSCOM-COM_DeviceManagement.PhonebookBackup.Enable is set to "false", the CPE must immediately reset the value of the "TriggerACS" parameter to "false" and stop modifying it in order to prevent backups to be started. This status must be correctly shown to the user in the Web UI and/or in the Internet-Box App (if applicable). |  | R7.7 | Child-Technical | Remek Trzaska, Vestiacom <itqcc-sasc112>, 10/4/2015: This status must be correctly shown to the user in the Web UI [and/or Internetbox app] ________________________________________ Frediani Antonio, INI-DEV-NTD-WAC <tzhfran9>, 07.05.2015: Updated according to Vestiacom's comment Remek Trzaska, Vestiacom <itqcc-sasc112>, 18/5/2015: Vestiacom implementation excludes any direct interactions wtih the ACS and trigger/state management. Quite the contrary, we assume the WebUI will be notified by the NP that an error or progress info should be reported ________________________________________ Ryter Daniel, INI-DEV-NTD-WAC <tgdryda5>, 19.05.2015: SAH to confirm that the API from NP to notify WebUI exists. |  | 2016-07-08 07:30 | 3 - Released | SoftAtHome;SoftAtHome_Viewer;Vestiacom;Vestiacom_Viewer
5804 | UI_ULE_05 | Stargate | 2 - REQ | User Interface | ULE Button | --- | The configuration of DECT ULE buttons through the Internet-Box app must not require the user to enter the administrator password. All relevant permissions must be available to the local user configured by the app itself. |  | SG_R7.5 | Child-Technical |  | itqcc-sasc112 | 2016-07-08 07:30 | 3 - Released | SoftAtHome;SoftAtHome_Viewer;Vestiacom;Vestiacom_Viewer
2442 | VS_SE_1.6 | Stargate;Starlite | 1 - MREQ | Voice Services | Local SIP Extensions |  | The local SIP credentials proposal presented by the WebUI must be according to the following format. Authentication Username: phoneuser10983 Authentication Password: t9yco96f Same algorithm as for guest WiFi (SSID and passphrase) shall be used. |  | R7.0;R7.0 | Technical | Vestiacom Vendor, Vestiacom <itqcc-sasc112>, 10/3/2015: C | tzhfran9 | 2015-08-13 16:54 | 3 - Released | SoftAtHome;Vestiacom
1169 | WebUI_029 | Stargate;Starlink;Starlite | 1 - MREQ | Login | PW Recovery |  | "Confirm" button at "Password Recovery" page MUST be disabled by default. It MUST become enabled if the required fields are not empty. |  | V1.0;R6.0;R6.0 | Technical |  | taaster1 | 2015-05-15 09:07 | 3 - Released | Vestiacom
1170 | WebUI_034 | Stargate;Starlink;Starlite | 1 - MREQ | Overview | Device Info |  | Home Network Overview page MUST show the home network devices, that are: - currently connected |  | V1.0;R6.0;R6.0 | Technical |  | taaster1 | 2015-05-15 08:58 | 3 - Released | Vestiacom
2443 | VS_SE_1.7 | Stargate;Starlite | 1 - MREQ | Voice Services | Local SIP Extensions |  | The WebUI must allow the user to modify the local SIP credentials proposal and then to save them. |  | R7.0;R7.0 | Technical | Vestiacom Vendor, Vestiacom <itqcc-sasc112>, 10/3/2015: C | tzhfran9 | 2015-08-13 16:54 | 3 - Released | SoftAtHome;Vestiacom
5805 | UI_ULE_07 | Stargate | 2 - REQ | User Interface | ULE Button | --- | It must be possible to assign the LED rules for each button modes (touch/press) through the Internet-Box app, without requiring the user to enter the Admin password. |  | SG_R7.5 | Child-Technical |  | itqcc-sasc112 | 2016-07-08 07:30 | 3 - Released | SoftAtHome;SoftAtHome_Viewer;Vestiacom;Vestiacom_Viewer
8505 | DM_PB_24 | Stargate_v2 | 1 - MREQ | Device Management - Configuration | Phonebook Backup | --- | Global disabling If the phonbook backup was active and the ACS sets the "Global Enable" flag for the feature to "false", the CPE must immediately stop the backup mechanism and disable the feature (i.e. also set "Enable" to "false"), according to DM_PB_23/DM_PB_23.1. The feature must also be hidden in the Web UI. |  | R7.7 | Child-Technical | Remek Trzaska, Vestiacom <itqcc-sasc112>, 10/4/2015: This parameter is not a pure kill-switch, then? It only disables the feature globally, but does not hide its existance altogether. ________________________________________ Frediani Antonio, INI-DEV-NTD-WAC <tzhfran9>, 07.05.2015: Good point, the parameter is meant as a kill-switch, so it should also hide the feature in the web UI. I've updated the text. ________________________________________ Remek Trzaska, Vestiacom <itqcc-sasc112>, 18/5/2015: C |  | 2016-07-08 07:30 | 3 - Released | SoftAtHome;SoftAtHome_Viewer;Vestiacom;Vestiacom_Viewer
8506 | DM_PB_25 | Stargate_v2 | 0 - OBSOLETE | Device Management - Configuration | Phonebook Backup | --- | Feature notification in Web UI In case the phonebook synch is not activated and the user enters the phonebook page, a popup is popping up which ask the user about enabling the feature. The user can then select : - Yes, activate - No, and don’t ask again (When selecting this, the popup is not allowed to be shown anymore. Also not on different browsers and PCs) - Cancel (When selecting this the activation popup will be shown again. In total the popup is only allowed to be shown 3 times). |  | R7.7 | Child-Technical | Remek Trzaska, Vestiacom <itqcc-sasc112>, 10/4/2015: 1. Is Internet-box app included in this requirement? 2. It's worth mentioning explicitly that option "cancel" eventually behaves exactly like "No, and don't ask again". If so, do you want a message stating that "this question is not going to be presented" shown to the user? ________________________________________ Frediani Antonio, INI-DEV-NTD-WAC <tzhfran9>, 07.05.2015: The requirement refers to the Web UI. Please check with Claude if anything is neede on the app. ________________________________________ RT, Vestiacom <itqcc-sasc112>, 16/12/2015: This requirement is obsolete. The model was changed from "must opt in" to "can opt out". Please remove it, or let me know if I misunderstood the situation. ________________________________________ Frediani Antonio, INI-DEV-COR-NDC-WAC <tzhfran9>, 04.01.2016: Agreed. Marking as Obsolete | tgdbamaw | 2016-07-08 08:37 | 4 - Deprecated | SoftAtHome;SoftAtHome_Viewer;Vestiacom;Vestiacom_Viewer
6905 | GI_D_01.01 | Stargate | 2 - REQ | Diagnostics - Debugging Tools | WAN Bitrate | --- | It must be possible to retrieve reliable statistics about the average throughput (expressed in Kbps) on both directions of the WAN interface for both directions for all triple play services (TV, VoIP, Internet). The statistics must be configured and the results made available both via CLI, API and TR-069. |  | SG_R7.5 | Child-Technical | RT, Vestiacom <itqcc-sasc112>, 26/11/2015: Not for VES, I believe ________________________________________ RT, Vestiacom <itqcc-sasc112>, 23/12/2015: I understand this is not possible in NP as of now. Also, as discussed, I suggest a dedicated requirement for WebUI to present these statistic be added | itqcc-sasc112 | 2016-07-08 07:30 | 3 - Released | SoftAtHome;SoftAtHome_Viewer;Vestiacom;Vestiacom_Viewer
2444 | VS_SE_1.8 | Stargate;Starlite | 1 - MREQ | Voice Services | Local SIP Extensions |  | Incoming number assignment By default all incoming numbers provisioned over TR-069 must be assigned to new accounts. |  | R7.0;R7.0 | Technical | VES: C | tzhfran9 | 2015-08-13 16:54 | 3 - Released | SoftAtHome;Vestiacom
1171 | WebUI_034.1 | Stargate;Starlink;Starlite | 1 - MREQ | Overview | Device Info |  | Recently connected device icon MUST NOT be shown. |  | V1.0;R6.0;R6.0 | Technical |  | taaster1 | 2015-05-15 09:07 | 3 - Released | Vestiacom
1172 | WebUI_035 | Stargate;Starlink;Starlite | 1 - MREQ | Overview | Device Info |  | Pages which has list of devices MUST be updated every 60 second, if different behavior not described. |  | V1.0;R6.0;R6.0 | Technical |  | taaster1 | 2015-05-15 08:54 | 3 - Released | Vestiacom
2445 | VS_SE_1.9 | Stargate;Starlite | 1 - MREQ | Voice Services | Local SIP Extensions |  | Outgoing number assignment By default line 1 provisioned over TR-069 must be assigned to new accounts as outgoing number. |  | R7.0;R7.0 | Technical | VES: C | tzhfran9 | 2015-08-13 16:54 | 3 - Released | SoftAtHome;Vestiacom
6954 | NS_SR_01.01 | Starlite | 2 - REQ | Networking Services | Static Routing | --- | It must be possible to configure static routing in the Web UI |  | SL_R7.5 | Child-Technical |  | itqcc-sasc112 | 2016-07-08 07:30 | 3 - Released | SoftAtHome;SoftAtHome_Viewer;Vestiacom;Vestiacom_Viewer
8507 | DM_PB_27 | Stargate_v2 | 2 - REQ | Device Management - Configuration | Phonebook Backup | --- | Manual triggering There must be a way to manually trigger a backup of the phonebook via the WebUI or the VoIP App in exceptional cases. If this is selected, the CPE must set the "TriggerACS" flag to 0, start the timer and then set it to "true", according to DM_PB_11 |  | R7.7 | Child-Technical | Remek Trzaska, Vestiacom <itqcc-sasc112>, 18/5/2015: Waiting for the definition of exceptional cases and the interface specification how the WebUI should know when to suggest such a manual trigger. Furthermore, trigger state machine management to be performed by NP |  | 2016-07-08 07:30 | 3 - Released | SoftAtHome;SoftAtHome_Viewer;Vestiacom;Vestiacom_Viewer
8508 | DM_PB_28 | Stargate_v2 | 2 - REQ | Device Management - Configuration | Phonebook Backup | --- | Error handling towards the user If the uploading of the phonebook fails, the CPE must present an appropriate error message in the "Phonebook" page of the Web UI. The user must be provided the option to try again by clicking on a button, which in turn would set the trigger for backup again to "false" and then "true" according to the standard process in case of updates (DM_PB_11). |  | R7.7 | Child-Technical | Remek Trzaska, Vestiacom <itqcc-sasc112>, 10/4/2015: I suggest an explicit reference to the "standard process for updates" requirement. Is "one" a typo for "done"? ________________________________________ Frediani Antonio, INI-DEV-NTD-WAC <tzhfran9>, 07.05.2015: Ok, done. "one" was actually right but badly written, it refers to the boolean value true/false = 1/0. I've changed it to "true" to make it clearer. ________________________________________ Remek Trzaska, Vestiacom <itqcc-sasc112>, 18/5/2015: Vestiacom implementation to handle user interfactions only via atomic APIs to NP. Trigger state machine management to be done by NP |  | 2016-07-08 07:30 | 3 - Released | SoftAtHome;SoftAtHome_Viewer;Vestiacom;Vestiacom_Viewer
6955 | NS_SR_01.02 | Starlite | 2 - REQ | Networking Services | Static Routing | --- | The Next Hop configured for Static Routing must be within the local LAN subnet of the CPE, i.e. it must not be possible to configure a Next Hop outside of the local configured subnet. In case the customer tries to configure a Next Hop outside the local subnet, the Web UI must prevent it and present and appropriate error message. |  | SL_R7.5 | Child-Technical | RT, Vestiacom <itqcc-sasc112>, 26/11/2015: A typo. It's "next hop", not "next hope". ________________________________________ RT, Vestiacom <itqcc-sasc112>, 26/11/2015: "Connected to the LAN" - connected at the time of defining the rule, or connected at one time or another? Are WLAN devices also "connected to the LAN"? RT, Vestiacom <itqcc-sasc112>, 28/12/2015: What happens when the definiton of "local configured subnet" changes? Should WebUI validate any static routing definitions? Will NP do that? Should this corner case not be handled [for the time being]? | itqcc-sasc112 | 2016-07-08 07:30 | 3 - Released | SoftAtHome;SoftAtHome_Viewer;Vestiacom;Vestiacom_Viewer
2446 | VS_SE_1.10 | Stargate;Starlite | 1 - MREQ | Voice Services | Local SIP Extensions |  | When creating a new local SIP account the WebUI must select a free extension within the range 22X. If no free extensions are available the WebUI must report an error to the user prompting to delete existing ones before associating. |  | R7.0;R7.0 | Technical | Vestiacom Vendor, Vestiacom <itqcc-sasc112>, 12/3/2015: Duplicate with VS_SE_1.4 | tzhfran9 | 2015-08-13 16:54 | 3 - Released | SoftAtHome;Vestiacom
1173 | WebUI_037 | Stargate;Starlink;Starlite | 1 - MREQ | Overview | Device Info |  | System MUST detect and recognize the device type and show the appropriate device type icon at the Home Network Overview: - PC; - Laptop; - Network Storage; - Powerline device; - IP radio; - Game console; - Mobile phone; - Access point; - Set Top Box; - Printer; - DECT; - USB Disk; - SD Card; - Tablet; |  | V1.0;R6.0;R6.0 | Technical |  | taaster1 | 2015-03-11 10:18 | 3 - Released | Vestiacom
1174 | WebUI_038 | Stargate;Starlink;Starlite | 1 - MREQ | Overview | Device Info |  | The pop-up window with device and connection info MUST appear when the User clicks on the device icon at the Home Network Overview. |  | V1.0;R6.0;R6.0 | Technical |  | taaster1 | 2015-05-15 08:58 | 3 - Released | Vestiacom
2447 | VS_SE_1.11 | Stargate;Starlite | 1 - MREQ | Voice Services | Local SIP Extensions |  | The WebUI must display all account information needed to configure a local SIP terminal / client. - Authentication Username: "your username" - Authentication Password: "your password" - Display Name: "Phonenumber" - Proxy Server: 192.168.1.1 - Proxy Server Port: 5060 - Registration Server: 192.168.1.1 - Registration Port 5060 - STUN Server: No - Outbound Proxy: 192.168.1.1 - Outbound Proxy Port: 5060 ??? Do we need all parameter ??? - Additional hints (e.g. one account can only be used by one local SIP client etc.) |  | R7.0;R7.0 | Technical | Vestiacom Vendor, Vestiacom <itqcc-sasc112>, 12/3/2015: C | tzhfran9 | 2015-08-13 16:54 | 3 - Released | SoftAtHome;Vestiacom
6956 | NS_SR_01.03 | Starlite | 2 - REQ | Networking Services | Static Routing | --- | Static routing shall only be configurable for IPv4 addresses |  | SL_R7.5 | Child-Technical |  | itqcc-sasc112 | 2016-07-08 07:30 | 3 - Released | SoftAtHome;SoftAtHome_Viewer;Vestiacom;Vestiacom_Viewer
6957 | NS_SR_01.04 | Starlite | 2 - REQ | Networking Services | Static Routing | --- | Static routing can only be configured towards private IP address ranges as defined by RFC 1918, i.e. the destination network must be equal to or a subnet of the ranges 192.168.0.0/16 10.0.0.0/8 172.16.0.0/12 |  | SL_R7.5 | Child-Technical |  | itqcc-sasc112 | 2016-07-08 07:30 | 3 - Released | SoftAtHome;SoftAtHome_Viewer;Vestiacom;Vestiacom_Viewer
8509 | DM_PC_02 | Stargate_v2 | 5 - INFO | Device Management - Configuration | Telephony Configuration Backup | --- | Telephony backup and restore control The commands for saving and restoring the telephony settings are sent by the ACS. The feature is ment to be triggered automatically without control from the user. |  | R7.7 | Child-Technical | Remek Trzaska, Vestiacom <itqcc-sasc112>, 18/5/2015: Info acknowledged |  | 2016-07-08 07:30 | 3 - Released | SoftAtHome;SoftAtHome_Viewer;Vestiacom;Vestiacom_Viewer
2448 | VS_SE_1.12 | Stargate;Starlite | 1 - MREQ | Voice Services | Local SIP Extensions |  | The WebUI must allow to manage the available local SIP accounts. - List all accounts - Delete an account - Modify an account (e.g. change incoming / outgoing number assignment) - Change line assignment of an account |  | R7.0;R7.0 | Technical | Vestiacom Vendor, Vestiacom <itqcc-sasc112>, 12/3/2015: C | tzhfran9 | 2015-08-13 16:54 | 3 - Released | SoftAtHome;Vestiacom
1175 | WebUI_039 | Stargate;Starlink;Starlite | 1 - MREQ | Overview | Device Info |  | Recently connected home network device and connection info popup MUST have an option "Remove Device". If the User presses "Remove Device" the device icon MUST be deleted from the Home Network Overview and list of recently connected devices. |  | V1.0;R6.0;R6.0 | Technical |  | taaster1 | 2015-05-15 08:54 | 3 - Released | Vestiacom
1176 | WebUI_039.1 | Stargate | 1 - MREQ | Overview | Cloud sync |  | Name of connected cloud service MUST be shown on Overview page above cloud icon. |  | V1.0 | Technical |  | taaster1 | 2015-05-15 08:54 | 3 - Released | Vestiacom
2449 | VS_SE_1.13 | Stargate;Starlite | 1 - MREQ | Voice Services | Local SIP Extensions |  | All calls made through the local SIP credentials must be authenticated with local SIP credentials using digest, according to RFC 3261. The SIP password must never be sent in cleartext or in any way which would make it easy to discover by monitoring the traffic. |  | R7.0;R7.0 | Technical | Vestiacom Vendor, Vestiacom <itqcc-sasc112>, 12/3/2015: This requirement is for SAH alone (server side to enforce proper authentication method). | itqcc-sasc112 | 2015-08-13 16:54 | 3 - Released | SoftAtHome;Vestiacom
8513 | MBAR_1.0.3 | Stargate_v2 | 1 - MREQ | Device Management - Configuration | Manual Backup and Restore | --- | There must only be one backup file, which merges the AP and the NP parameters together |  | R7.7 | Child-Technical |  |  | 2016-07-08 07:30 |  | SoftAtHome;SoftAtHome_Viewer;Vestiacom;Vestiacom_Viewer
6958 | NS_SR_01.05 | Starlite | 2 - REQ | Networking Services | Static Routing | --- | When configuring a static routing rule, the customer must be provided two text entry field for the network (X.X.X.X notation) and subnet (x.x.x.x, pre-configured with 255.255.255.0), as well as a drop down menu to select the next hop from the existing LAN devices or add a new one based on the IP address. A check should be in place to ensure that the provided netmask is within the limits of the allowed ranges (see NS_SR_01.04 for maximum allocations). |  | SL_R7.5 | Child-Technical | RT, Vestiacom <itqcc-sasc112>, 26/11/2015: I assume that net masks are limited by the particular destination private network: 192.168.0.0/16 10.0.0.0/8 172.16.0.0/12 Please confirm | itqcc-sasc112 | 2016-07-08 07:30 | 3 - Released | SoftAtHome;SoftAtHome_Viewer;Vestiacom;Vestiacom_Viewer
6959 | NS_SR_01.06 | Starlite | 2 - REQ | Networking Services | Static Routing | --- | Once a LAN device is configured as next hop for a static routing rule, it must be also automatically configured with a fixed IP address if it wasn't already. The WebUI is the entity in charge of doing this. |  | SL_R7.5 | Child-Technical | RT, Vestiacom <itqcc-sasc112>, 26/11/2015: Architecture question sent to SAH | itqcc-sasc112 | 2016-07-08 07:30 | 3 - Released | SoftAtHome;SoftAtHome_Viewer;Vestiacom;Vestiacom_Viewer
6911 | WF_D_01.01 | Stargate | 2 - REQ | WiFi | Diagnostics | --- | It must be possible to retrieve reliable statistics about the average throughput (expressed in Kbps) and airtime usage (% of airtime for the AP, independent between 2.4 and 5 GHz) in both directions for each device connected to the WiFi. The statistics must be configured and the results made available both via CLI, API and TR-069. |  | SG_R7.5 | Child-Technical | RT, Vestiacom <itqcc-sasc112>, 26/11/2015: Not for VES, I believe ________________________________________ RT, Vestiacom <itqcc-sasc112>, 23/12/2015: As discussed, I suggest a dedicated requirement for WebUI to present these statistic be added, but marking it as C nonetheless | itqcc-sasc112 | 2016-07-08 07:30 | 3 - Released | SoftAtHome;SoftAtHome_Viewer;Vestiacom;Vestiacom_Viewer
8514 | MBAR_1.0 | Stargate_v2 | 1 - MREQ | Device Management - Configuration | Manual Backup and Restore | --- | The WebUI MUST allow a user to back up end user parameter and restore them. |  | R7.7 | Child-Technical |  |  | 2016-07-08 07:30 | 3 - Released | SoftAtHome;SoftAtHome_Viewer;Vestiacom;Vestiacom_Viewer
2450 | VS_SE_1.14 | Stargate;Starlite | 1 - MREQ | Voice Services | Local SIP Extensions |  | Local SIP credentials must be protected against brute force attacks by a timeout mechanism. Please provide more information on how it will be implemented. |  | R7.0;R7.0 | Technical | Vestiacom Vendor, Vestiacom <itqcc-sasc112>, 12/3/2015: This requirement is for SAH alone (server side to enforce time outs). | itqcc-sasc112 | 2015-08-13 16:54 | 3 - Released | SoftAtHome;Vestiacom
1177 | WebUI_039.2 | Stargate | 1 - MREQ | Overview | Cloud sync |  | If no cloud service connected cloud icon MUST NOT be shown on Overview page. |  | V1.0 | Technical |  | taaster1 | 2015-05-15 08:54 | 3 - Released | Vestiacom
1178 | WebUI_044 | Stargate;Starlink;Starlite | 1 - MREQ | Overview | Device Ethernet Info |  | If IPv6 is enabled then only global IPv6 address MUST be shown below the IPv4 address in all places except Network -> Device list page. |  | V1.0;R6.0;R6.0 | Technical | TBD Should be define which IPv6 must be shown | taaster1 | 2015-05-15 09:07 | 3 - Released | Vestiacom
2451 | VS_SE_1.15 | Stargate;Starlite | 1 - MREQ | Voice Services | Local SIP Extensions |  | For multi line customers (multiple directory numbers pushed by the ACS) it must be possible to configure on the Web UI the incoming and outgoing numbers associated to a VoIP device, as it is for FXS ports and DECT phones. |  | R7.0;R7.0 | Technical | Vestiacom Vendor, Vestiacom <itqcc-sasc112>, 12/3/2015: C | tzhfran9 | 2015-08-13 16:54 | 3 - Released | SoftAtHome;Vestiacom
8515 | MBAR_1.3 | Stargate_v2 | 1 - MREQ | Device Management - Configuration | Manual Backup and Restore | --- | It MUST be possible to load a backup file created on a gateway with a old firmware version on a gateway with a newer firmware version. |  | R7.7 | Child-Technical |  |  | 2016-07-08 07:30 | 3 - Released | SoftAtHome;SoftAtHome_Viewer;Vestiacom;Vestiacom_Viewer
6912 | WF_D_01.02 | Stargate | 2 - REQ | WiFi | Diagnostics | --- | The statistics defined at WF_D_01.01 must be collected over configurable periods of time, the minimum interval must be 1 second and the maximum should be 3600 seconds. |  | SG_R7.5 | Child-Technical | RT, Vestiacom <itqcc-sasc112>, 26/11/2015: Not for VES, I believe | itqcc-sasc112 | 2016-07-08 07:30 | 3 - Released | SoftAtHome;SoftAtHome_Viewer;Vestiacom;Vestiacom_Viewer
6960 | NS_SR_01.07 | Starlite | 2 - REQ | Networking Services | Static Routing | --- | It is acceptable to keep fixed IP address assignment defined in NS_SR_01.06 even if the corresponding static routing rule is deleted |  | SL_R7.5 | Child-Technical |  | itqcc-sasc112 | 2016-07-08 07:30 | 3 - Released | SoftAtHome;SoftAtHome_Viewer;Vestiacom;Vestiacom_Viewer
6961 | NS_SR_01.08 | Starlite | 2 - REQ | Networking Services | Static Routing | --- | Static routing configuration shall only be exposed in Expert mode in the Web UI |  | SL_R7.5 | Child-Technical |  | itqcc-sasc112 | 2016-07-08 07:30 | 3 - Released | SoftAtHome;SoftAtHome_Viewer;Vestiacom;Vestiacom_Viewer
8516 | MBAR_1.4 | Stargate_v2 | 1 - MREQ | Device Management - Configuration | Manual Backup and Restore | --- | The gateway MUST not allow backup files from older router models or third-party products to be loaded. |  | R7.7 | Child-Technical |  |  | 2016-07-08 07:30 | 3 - Released | SoftAtHome;SoftAtHome_Viewer;Vestiacom;Vestiacom_Viewer
2452 | VS_SE_1.16 | Stargate;Starlite | 1 - MREQ | Voice Services | Local SIP Extensions |  | The SIP feature must be protected against Denial of Service attacks |  | R7.0;R7.0 | Technical | Vestiacom Vendor, Vestiacom <itqcc-sasc112>, 12/3/2015: This requirement is for SAH alone (server side to detect and react to DoS attacks). | itqcc-sasc112 | 2015-08-13 16:54 | 3 - Released | SoftAtHome;Vestiacom
1179 | WebUI_056 | Stargate;Starlink;Starlite | 1 - MREQ | Overview | Device Info |  | If the system can't recognize the device type or can't find the appropriate device icon to show, the default device icon MUST be shown for each group of devices (LAN device, Phones, USD device). INFO: For different groups of devices it has to be different default icon. |  | V1.0;R6.0;R6.0 | Technical |  | taaster1 | 2015-08-14 08:12 | 3 - Released | Vestiacom
1180 | WebUI_057 | Stargate | 1 - MREQ | Overview | Device Info |  | The User MUST be able to change the device name except SD card and USB storage devies (if applicable). |  | V1.0;R6.0;R6.0 | Technical |  | taaster1 | 2015-05-15 08:54 | 3 - Released | Vestiacom
2453 | VS_SE_1.17 | Stargate;Starlite | 1 - MREQ | Voice Services | Local SIP Extensions |  | Since each VoIP device has its own set of SIP credentials, it must not be possible to connect two devices at the same time with the same credentials. In case a connection attempt is done while another one is already active, the first connection must be terminated and only the new one must remain active. |  | R7.0;R7.0 | Technical | Vestiacom Vendor, Vestiacom <itqcc-sasc112>, 12/3/2015: This requirement is for SAH alone (server side to enforce one client at a time). | itqcc-sasc112 | 2015-08-13 16:54 | 3 - Released | SoftAtHome;Vestiacom
8517 | DM_AFH_1.00 | Stargate_v2 | 5 - INFO | Device Management - Firmware Handling | AP Firmware Upgrade | --- | Feature Overview In order to facilitate independent development of the NP, AP and Web UI, there must be a mechanism to upgrade the AP and the Web UI independently of the NP. The rough behaviour is as follow. - The NP is always delivered with a specific version of the AP and a specific version of the Web UI. These versions will be called the "default" ones in what follows - At any time the user or Swisscom can load a new package containing a different AP and Web UI. Although it is conceivable to upload only an AP or only a Web UI, at least at the beginning this is not envisioned. - The upgrade must happen without reboot and without service interruption (excluding of course a brief interruption in the AP services) - If an additional AP or Web UI is present, the NP shall load these instead of the default ones, regardless of the version numbers. - In case of NP upgrade, the new NP will bring its own default AP and Web UI. In this case, these images should be used. The previous ones should be removed once the first boot is successful on the new image. |  | R7.7 | Child-Technical | Urban Nicolas, Softathome <itqcc-urni1>, 28/01/2016: SAH 15/01/2016 : The NP is always delivered with a specific version of the AP and a specific version of the Web UI. These versions will be called the "default" ones in what follows => OK for BB3 At any time the user or Swisscom can load a new package containing a different AP and Web UI. Although it is conceivable to upload only an AP or only a Web UI, at least at the beginning this is not envisioned. =>OK for BB3, ap and webui are handled as separate .rui file and can be upgraded independently The upgrade must happen without reboot and without service interruption (excluding of course a brief interruption in the AP services) => OK for BB3 - If an additional AP or Web UI is present, the NP shall load these instead of the default ones, regardless of the version numbers. => OK for BB3 In case of NP upgrade, the new NP will bring its own default AP and Web UI. In this case, these images should be used. The previous ones should be removed once the first boot is successful on the new image. => still under test, to be confirmed for BB3 |  | 2016-07-08 07:30 | 2 - Ready for review | SoftAtHome;SoftAtHome_Viewer;Vestiacom;Vestiacom_Viewer
6962 | NS_SR_01.09 | Starlite | 2 - REQ | Networking Services | Static Routing | --- | No overlapping static routing rules shall be allowed. The Web UI must prevent potential conflicts when adding a rule and warn the user accodingly |  | SL_R7.5 | Child-Technical |  | itqcc-sasc112 | 2016-07-08 07:30 | 3 - Released | SoftAtHome;SoftAtHome_Viewer;Vestiacom;Vestiacom_Viewer
6963 | NS_SR_01.10 | Starlite | 2 - REQ | Networking Services | Static Routing | --- | The Web UI must prevent conflicts with the local IP address range as well as any other network used by the CPE when adding a rule. In case of conflict the the user must be warned accordingly. Information about the networks in use must be provided to the Web UI from by the Network Part |  | SL_R7.5 | Child-Technical |  | itqcc-sasc112 | 2016-07-08 07:30 | 3 - Released | SoftAtHome;SoftAtHome_Viewer;Vestiacom;Vestiacom_Viewer
8518 | DM_AFH_1.01 | Stargate_v2 | 1 - MREQ | Device Management - Firmware Handling | AP Firmware Upgrade | --- | It must be possible to upgrade the Web UI and/or the Application Part independently of the Network Part. This means that the suppliers of the Web UI and/or the Application Part must be able to package them in an installable format independently of the supplier of the Network Part, and the resulting format must be installable by Swisscom or the customer using the standard mechanisms available. |  | R7.7 | Child-Technical | Urban Nicolas, Softathome <itqcc-urni1>, 28/01/2016: SAH 15/01/2016 : OK it will be in BB3. |  | 2016-07-08 07:30 | 2 - Ready for review | SoftAtHome;SoftAtHome_Viewer;Vestiacom;Vestiacom_Viewer
2454 | VS_PN_1.0 | Stargate;Starlink;Starlite | 1 - MREQ | Voice Service | Push notification |  | Push notification for VoIP APP Incoming calls: This is a mechanism to inform the VoIP APP if there is an incoming call on the NP Base side (SIP registrar IMS). Android mobile app -> GCM Cloud Connection Server iOS mobile app -> Apple Push Notification Server Notification steps: 1. SIP signalling of incoming call (SIP registrar IMS) 2. Send HTTPS request with HA-ID and extension number, Respond to trunk with ringing status, Wait (with timeout) for mobile app to register (Stargate SIP Extensions) 3. Send to APNS or GCM notification about incoming call with corresponding Push Notification ID (looked up based on HA-ID and extension number) (Vestiacom Cloud Server) 4. APNS pushes notification to iOS mobile app or GCM pushes notification to Android mobile app, user gets notification and accepts opening the app 5. App wakes up Wi-Fi 6. App sends SIP registration 7. SIP signalling of incoming call Note: This notification is introduced in order to reduce the power consumption on the VoIP APP side. Please see the attached Slides for more details. |  | Spillover;Spillover;Spillover | Technical | Remek Trzaska, Vestiacom <itqcc-sasc112>, 15/5/2015: C ________________________________________ Frediani Antonio, INI-DEV-NTD-WAC <tzhfran9>, 29.06.2015: Postponed to a later release as discussed offline | tzhfran9 | 2015-08-13 16:54 | 2 - Ready for review | SoftAtHome;Vestiacom
1181 | WebUI_058 | Stargate;Starlite | 1 - MREQ | Overview | Parental Control |  | The User MUST be able to enable/disable parental control for the specific device at the overview page. |  | V1.0;R6.0 | Technical |  | taaster1 | 2016-04-22 15:17 | 3 - Released | Vestiacom
1182 | WebUI_061 | Stargate | 1 - MREQ | Overview | USBdisk and SDcard Info |  | "Open" button for "SD card" and "USB disc" MUST open the SMB/AFP client window on the user's PC and connect to the NAS via supported protocol. |  | V1.0 | Technical |  | taaster1 | 2015-05-15 08:34 | 3 - Released | Vestiacom
2455 | VS_PN_1.1 | Stargate;Starlink;Starlite | 1 - MREQ | Voice Service | Push notification |  | The NP SIP Extensions must Send a HTTPS request with: - HA-ID - extension number to trunk (Vestiacom Cloud Server) with ringing status if there is a SIP signalling of incoming call for a VoIP APP. After sending this request wait (with timeout) for mobile APP sending SIP registration. Note: More information available on Req. ID VS_PN_1.0. |  | Spillover;Spillover;Spillover | Technical | Remek Trzaska, Vestiacom <itqcc-sasc112>, 15/5/2015: C ________________________________________ Frediani Antonio, INI-DEV-NTD-WAC <tzhfran9>, 29.06.2015: Postponed to a later release as discussed offline. | tzhfran9 | 2015-08-13 16:54 | 2 - Ready for review | SoftAtHome;Vestiacom
8519 | DM_AFH_1.02 | Stargate_v2 | 1 - MREQ | Device Management - Firmware Handling | AP Firmware Upgrade | --- | There MUST be a firmware image format containing both the Web UI and the Application part, in order to be able to upgrade the AP and the Web UI at once without changing the NP. |  | R7.7 | Child-Technical | Urban Nicolas, Softathome <itqcc-urni1>, 28/01/2016: SAH 15/01/2016 : Not possible in the current implementation, this would mean supporting a third type of package which will make the solution a lot more complicated due to the fact that you introduce package dependencies. |  | 2016-07-08 07:30 | 2 - Ready for review | SoftAtHome;SoftAtHome_Viewer;Vestiacom;Vestiacom_Viewer
6941 | NS_SR_01.01 | Stargate | 2 - REQ | Networking Services | Static Routing | --- | It must be possible to configure static routing in the Web UI |  | SG_R7.5 | Child-Technical |  | itqcc-sasc112 | 2016-07-08 07:30 | 3 - Released | SoftAtHome;SoftAtHome_Viewer;Vestiacom;Vestiacom_Viewer
6942 | NS_SR_01.02 | Stargate | 2 - REQ | Networking Services | Static Routing | --- | The Next Hop configured for Static Routing must be within the local LAN subnet of the CPE, i.e. it must not be possible to configure a Next Hop outside of the local configured subnet. In case the customer tries to configure a Next Hop outside the local subnet, the Web UI must prevent it and present and appropriate error message. |  | SG_R7.5 | Child-Technical | RT, Vestiacom <itqcc-sasc112>, 26/11/2015: A typo. It's "next hop", not "next hope". RT, Vestiacom <itqcc-sasc112>, 26/11/2015: "Connected to the LAN" - connected at the time of defining the rule, or connected at one time or another? Are WLAN devices also "connected to the LAN"? ________________________________________ RT, Vestiacom <itqcc-sasc112>, 28/12/2015: What happens when the definiton of "local configured subnet" changes? Should WebUI validate any static routing definitions? Will NP do that? Should this corner case not be handled [for the time being]? | itqcc-sasc112 | 2016-07-08 07:30 | 3 - Released | SoftAtHome;SoftAtHome_Viewer;Vestiacom;Vestiacom_Viewer
8520 | DM_AFH_1.03 | Stargate_v2 | 1 - MREQ | Device Management - Firmware Handling | AP Firmware Upgrade | --- | If only the Web UI and/or the Application Part are updated independently of the Network Part, the changes must be applied without requiring a reboot of the device and without impact on services outside the ones provided by the upgraded image. In particular, there must be no interruption on the triple play services as result of the upgrade. |  | R7.7 | Child-Technical | RT, Vestiacom <itqcc-sasc112>, 30/12/2015: This requirement is about NP, not about AP. Please don't mark it as for VES. ________________________________________ Urban Nicolas, Softathome <itqcc-urni1>, 28/01/2016: SAH 15/01/2016 : should be OK but interruption of tripple play has to be tested and it will not be for BB3 |  | 2016-07-08 07:30 | 2 - Ready for review | SoftAtHome;SoftAtHome_Viewer;Vestiacom;Vestiacom_Viewer
1183 | WebUI_062 | Stargate | 1 - MREQ | Overview | USBdisk and SDcard Info |  | "Secure Remove" button MUST start the secure removing process of the attached USB storage device from the gateway |  | V1.0 | Technical |  | taaster1 | 2015-05-15 08:34 | 3 - Released | Vestiacom
1184 | WebUI_070 | Stargate;Starlink;Starlite | 1 - MREQ | System / Settings | Gateway Login |  | The new password MUST be compliant with TRM requirement SG_SEC_1.9. |  | V1.0;R6.0;R6.0 | Technical |  | taaster1 | 2015-05-15 08:59 | 3 - Released | Vestiacom
8521 | DM_AFH_1.06 | Stargate_v2 | 1 - MREQ | Device Management - Firmware Handling | AP Firmware Upgrade | --- | The Network Part must verify the integrity and authenticity of the separate Web UI and/or the Application Part installation packages through the use of a firmware signature providing adequate level of robustness at the time of delivery. The private key used for signing must be generated by the developer of the Web UI and/or the Application Part and shared with Swisscom. The public keys for performing the check must be stored in the Network Part. |  | R7.7 | Child-Technical | Urban Nicolas, Softathome <itqcc-urni1>, 28/01/2016: SAH 15/01/2016 : ownership of the key to be discussed. Not yet tested, to be confrmed for BB3 |  | 2016-07-08 07:30 | 2 - Ready for review | SoftAtHome;SoftAtHome_Viewer;Vestiacom;Vestiacom_Viewer
6943 | NS_SR_01.03 | Stargate | 2 - REQ | Networking Services | Static Routing | --- | Static routing shall only be configurable for IPv4 addresses |  | SG_R7.5 | Child-Technical |  | itqcc-sasc112 | 2016-07-08 07:30 | 3 - Released | SoftAtHome;SoftAtHome_Viewer;Vestiacom;Vestiacom_Viewer
6944 | NS_SR_01.04 | Stargate | 2 - REQ | Networking Services | Static Routing | --- | Static routing can only be configured towards private IP address ranges as defined by RFC 1918, i.e. the destination network must be equal to or a subnet of the ranges 192.168.0.0/16 10.0.0.0/8 172.16.0.0/12 |  | SG_R7.5 | Child-Technical |  | itqcc-sasc112 | 2016-07-08 07:30 | 3 - Released | SoftAtHome;SoftAtHome_Viewer;Vestiacom;Vestiacom_Viewer
8522 | DM_FH_1.02 | Stargate_v2 | 1 - MREQ | Device Management - Firmware Handling | Firmware Upgrade | --- | There MUST be one firmware image format containing everything necessary for the firmware upgrade of the device (Network Part firmware, Web UI, Application part if applicable..) |  | R7.7 | Child-Technical |  |  | 2016-07-08 07:30 | 2 - Ready for review | SoftAtHome;SoftAtHome_Viewer;Vestiacom;Vestiacom_Viewer
1185 | WebUI_076 | Stargate;Starlink;Starlite | 1 - MREQ | System / Settings | Reboot |  | After the device reboot the Gateway always MUST go to login page. |  | V1.0;R6.0;R6.0 | Technical |  | taaster1 | 2015-05-15 08:58 | 3 - Released | Vestiacom
1186 | WebUI_078 | Stargate;Starlink;Starlite | 1 - MREQ | System / Settings | Configuration and Factory Reset |  | "Save Current Configuration" button MUST create configuration file "internetbox.cfg" (see TRM MBAR_1.0.) and open standard Browser "Save File" dialog to save to current user Desktop folder. |  | V1.0;R6.0;R6.0 | Technical |  | taaster1 | 2015-05-15 08:35 | 3 - Released | Vestiacom
8523 | DM_FH_1.03 | Stargate_v2 | 1 - MREQ | Device Management - Firmware Handling | Firmware Upgrade | --- | To avoid confusion, the unified firmware image (see FH_1.02) must be identified by the version of the Network Part included. This implies that it must not be possible to release two different unified images having the exact same Network Part version. |  | R7.7 | Child-Technical |  |  | 2016-07-08 07:30 | 2 - Ready for review | SoftAtHome;SoftAtHome_Viewer;Vestiacom;Vestiacom_Viewer
6945 | NS_SR_01.05 | Stargate | 2 - REQ | Networking Services | Static Routing | --- | When configuring a static routing rule, the customer must be provided two text entry field for the network (X.X.X.X notation) and subnet (x.x.x.x, pre-configured with 255.255.255.0), as well as a drop down menu to select the next hop from the existing LAN devices or add a new one based on the IP address. A check should be in place to ensure that the provided netmask is within the limits of the allowed ranges (see NS_SR_01.04 for maximum allocations). |  | SG_R7.5 | Child-Technical | RT, Vestiacom <itqcc-sasc112>, 26/11/2015: I assume that net masks are limited by the particular destination private network: 192.168.0.0/16 10.0.0.0/8 172.16.0.0/12 Please confirm ________________________________________ Frediani Antonio, INI-DEV-COR-NDC-WAC <tzhfran9>, 29.01.2016: Confirmed and requirement updated | tzhfran9 | 2016-07-08 07:30 | 3 - Released | SoftAtHome;SoftAtHome_Viewer;Vestiacom;Vestiacom_Viewer
6946 | NS_SR_01.06 | Stargate | 2 - REQ | Networking Services | Static Routing | --- | Once a LAN device is configured as next hop for a static routing rule, it must be also automatically configured with a fixed IP address if it wasn't already. The WebUI is the entity in charge of doing this. |  | SG_R7.5 | Child-Technical | RT, Vestiacom <itqcc-sasc112>, 26/11/2015: Architecture question sent to SAH ________________________________________ RT, Vestiacom <itqcc-sasc112>, 28/12/2015: As the solution is based on all validations done by WebUI (not NP), the requirement could be now changed to mention that it's the WebUI that will ensure the device is changed to a static IP assignment | itqcc-sasc112 | 2016-07-08 07:30 | 3 - Released | SoftAtHome;SoftAtHome_Viewer;Vestiacom;Vestiacom_Viewer
8524 | DM_FH_1.06 | Stargate_v2 | 1 - MREQ | Device Management - Firmware Handling | Firmware Upgrade | --- | Firmware Upgrade Self Install It must be possible to push any of the available fimware image formats to the device locally through the Web UI. |  | R7.7 | Child-Technical |  |  | 2016-07-08 07:30 | 2 - Ready for review | SoftAtHome;SoftAtHome_Viewer;Vestiacom;Vestiacom_Viewer
1187 | WebUI_079 | Stargate;Starlink;Starlite | 1 - MREQ | System / Settings | Configuration and Factory Reset |  | "Restore Configuration" button MUST start process of restoring settings, by opening standard OS/Browser "Open File" dialog with current User Desktop folder. |  | V1.0;R6.0;R6.0 | Technical |  | taaster1 | 2015-05-15 08:35 | 3 - Released | Vestiacom
2039 | CALL_LISTS_3.5 | Stargate;Starlink;Starlite | 1 - MREQ | Voice Services | Call Lists |  | In case the device maintains a missed call list or indicate missed calls, it must not add calls to the missed call list or indicate calls as such in case the received CANCEL contains a reason header according RFC 3326 with cause=200 ;text="Call completed elsewhere". Such calls shall be listed in the answered call list (if maintained). Reference (informative): RFC 3326 http://tools.ietf.org/html/rfc3326 See also IMS_Bas 1.10 |  | R6.0;R6.0;R6.0;Android R2.X.X;iO's R2.X.X | Technical | Gasser Claude, INI-DEV-NTD-WAC <taagacl1>, 18.03.2015: In order to support SIM Ring the Internet-Box APP must support this requirement. | taagacl1 | 2016-07-27 13:48 | 3 - Released | SoftAtHome;Vestiacom
1188 | WebUI_080 | Stargate;Starlink;Starlite | 1 - MREQ | System / Settings | Configuration and Factory Reset |  | During the restore configuration process Web UI MUST be disabled and appropriate status message MUST be shown to the user. |  | V1.0;R6.0;R6.0 | Technical | Check with developers how long restoration process will take. | taaster1 | 2015-05-15 08:35 | 3 - Released | Vestiacom
8525 | DM_FH_1.07 | Stargate_v2 | 1 - MREQ | Device Management - Firmware Handling | Firmware Upgrade | --- | Customer defined settings and settings received from provisioning MUST be retained during an upgrade. The only possible exceptions will be explicitly specified either in the Technical Requirements or in the TR-069 datamodel. |  | R7.7 | Child-Technical |  |  | 2016-07-08 07:30 | 2 - Ready for review | SoftAtHome;SoftAtHome_Viewer;Vestiacom;Vestiacom_Viewer
6947 | NS_SR_01.07 | Stargate | 2 - REQ | Networking Services | Static Routing | --- | It is acceptable to keep fixed IP address assignment defined in NS_SR_01.06 even if the corresponding static routing rule is deleted |  | SG_R7.5 | Child-Technical |  | itqcc-sasc112 | 2016-07-08 07:30 | 3 - Released | SoftAtHome;SoftAtHome_Viewer;Vestiacom;Vestiacom_Viewer
6948 | NS_SR_01.08 | Stargate | 2 - REQ | Networking Services | Static Routing | --- | Static routing configuration shall only be exposed in Expert mode in the Web UI |  | SG_R7.5 | Child-Technical |  | itqcc-sasc112 | 2016-07-08 07:30 | 3 - Released | SoftAtHome;SoftAtHome_Viewer;Vestiacom;Vestiacom_Viewer
8526 | DM_FH_1.08 | Stargate_v2 | 1 - MREQ | Device Management - Firmware Handling | Firmware Upgrade | --- | Firmware Downgrade It must be possible to downgrade the device to an older firmware version. All mechanisms specified for firmware upgrade must also be available for firmware downgrade. In case of known limitations the vendors must state so explicitly in the release notes and notify Swisscom about it. |  | R7.7 | Child-Technical |  |  | 2016-07-08 07:30 | 2 - Ready for review | SoftAtHome;SoftAtHome_Viewer;Vestiacom;Vestiacom_Viewer
1189 | WebUI_080.1 | Stargate;Starlink;Starlite | 1 - MREQ | System / Settings | Configuration and Factory Reset |  | After restoration of configuration process finished the Gateway MUST start reboot process. |  | V1.0;R6.0;R6.0 | Technical |  | taaster1 | 2015-05-15 08:35 | 3 - Released | Vestiacom
1190 | WebUI_082 | Stargate;Starlink;Starlite | 1 - MREQ | System / Settings | Configuration and Factory Reset |  | If the User presses "Factory Reset" button, the appropriate alert MUST be shown to the User. |  | V1.0;R6.0;R6.0 | Technical |  | taaster1 | 2015-05-15 08:58 | 3 - Released | Vestiacom
8527 | DM_FH_1.09 | Stargate_v2 | 1 - MREQ | Device Management - Firmware Handling | Firmware Upgrade | --- | It MUST be possible to define the lowest FW that a device can be downgraded to. This is to prevent accidental or intentional installation of FW not approved for customer use (like early test versions). Swisscom will notify the supplier what version this should be. This is only valid for the end-user and not for updates over TR-069. TR-069 downgrade will be always possible. |  | R7.7 | Child-Technical |  |  | 2016-07-08 07:30 | 2 - Ready for review | SoftAtHome;SoftAtHome_Viewer;Vestiacom;Vestiacom_Viewer
6949 | NS_SR_01.09 | Stargate | 2 - REQ | Networking Services | Static Routing | --- | No overlapping static routing rules shall be allowed. The Web UI must prevent potential conflicts when adding a rule and warn the user accodingly |  | SG_R7.5 | Child-Technical |  | itqcc-sasc112 | 2016-07-08 07:30 | 3 - Released | SoftAtHome;SoftAtHome_Viewer;Vestiacom;Vestiacom_Viewer
6950 | NS_SR_01.10 | Stargate | 2 - REQ | Networking Services | Static Routing | --- | The Web UI must prevent conflicts with the local IP address range as well as any other network used by the CPE when adding a rule. In case of conflict the the user must be warned accordingly. Information about the networks in use must be provided to the Web UI from by the Network Part |  | SG_R7.5 | Child-Technical |  | itqcc-sasc112 | 2016-07-08 07:30 | 3 - Released | SoftAtHome;SoftAtHome_Viewer;Vestiacom;Vestiacom_Viewer
8528 | DM_FV_1.03 | Stargate_v2 | 1 - MREQ | Device Management - Firmware Handling | Firmware Versioning | --- | The firmware of the Network Part must be sortable alphabetically (i.e. a string sort algorithm should be able to identify the newer and the older firmwares). It must be provided in the form MM.mm.bb[d] where: MM: zero-padded major version number on two digits mm: zero-padded minor version number on two digits bb: zero-padded build number on two digits d: optional field indicating a development build. Examples are: 07.01.20 (Release 7.1, build 20) 05.04.12d (Release 5.4, build 12, development build) 07.10.43 (Release 7.10, build 43) |  | R7.7 | Child-Technical | Urban Nicolas, Softathome <itqcc-urni1>, 28/01/2016: SAH 15/01/2016 : OK for BB3 |  | 2016-07-08 07:30 | 2 - Ready for review | SoftAtHome;SoftAtHome_Viewer;Vestiacom;Vestiacom_Viewer
1191 | WebUI_083 | Stargate;Starlink;Starlite | 1 - MREQ | System / Settings | Configuration and Factory Reset |  | During the factory reset process Web UI MUST be disabled and the appropriate status message MUST be shown to the user. |  | V1.0;R6.0;R6.0 | Technical |  | taaster1 | 2015-05-15 08:58 | 3 - Released | Vestiacom
1192 | WebUI_087 | Stargate;Starlink;Starlite | 1 - MREQ | System / Settings | Firmware |  | "Upgrade From a File" button MUST be disabled by default. It MUST become enabled after the appropriate file is selected. |  | V1.0;R6.0;R6.0 | Technical |  | taaster1 | 2015-05-15 08:35 | 3 - Released | Vestiacom
8529 | DM_FV_1.04 | Stargate_v2 | 1 - MREQ | Device Management - Firmware Handling | Firmware Versioning | --- | The firmware of the Application Part must be sortable alphabetically (i.e. a string sort algorithm should be able to identify the newer and the older firmwares). It must be provided in the form MM.mm.bb[d] where: MM: zero-padded major version number on two digits mm: zero-padded minor version number on two digits bb: zero-padded build number on two digits d: optional field indicating a development build. Examples are: 07.01.20 (Release 7.1, build 20) 05.04.12d (Release 5.4, build 12, development build) 07.10.43 (Release 7.10, build 43) |  | R7.7 | Child-Technical | Urban Nicolas, Softathome <itqcc-urni1>, 28/01/2016: SAH 15/01/2016 : for Vestiacom |  | 2016-07-08 07:30 | 2 - Ready for review | SoftAtHome;SoftAtHome_Viewer;Vestiacom;Vestiacom_Viewer
8530 | DM_FV_1.05 | Stargate_v2 | 1 - MREQ | Device Management - Firmware Handling | Firmware Versioning | --- | The Web UI version number must be sortable alphabetically (i.e. a string sort algorithm should be able to identify the newer and the older firmwares). It must be provided in the form XXXXX where: XXXXX: zero-padded major version number on five digits A higher number must correspond to a newer Web UI build. Examples are: 01245 90241 25846 18786 15198 |  | R7.7 | Child-Technical | RT, Vestiacom <itqcc-sasc112>, 30/12/2015: Please use consistent number of X, either 4 or 5. The requirement is not consistent now. ________________________________________ Frediani Antonio, INI-DEV-COR-NDC-WAC <tzhfran9>, 04.01.2016: Thanks for pointing that out, it was due to an update gone wrong. It should be OK now. ________________________________________ Urban Nicolas, Softathome <itqcc-urni1>, 28/01/2016: SAH 15/01/2016 : for Vestiacom |  | 2016-07-08 07:30 | 2 - Ready for review | SoftAtHome;SoftAtHome_Viewer;Vestiacom;Vestiacom_Viewer
1193 | WebUI_088 | Stargate;Starlink;Starlite | 1 - MREQ | System / Settings | Firmware |  | During the upgrade process Web UI MUST be disabled and the appropriate status message MUST be shown to the user. |  | V1.0;R6.0;R6.0 | Technical |  | taaster1 | 2015-05-15 08:34 | 3 - Released | Vestiacom
1194 | WebUI_089 | Stargate;Starlink;Starlite | 1 - MREQ | System / Settings | Firmware |  | During the upload and upgrade process the appropriate status message MUST be shown to the user. |  | V1.0;R6.0;R6.0 | Technical |  | taaster1 | 2015-05-15 08:35 | 3 - Released | Vestiacom
8531 | DG_BL_20 | Stargate_v2 | 5 - INFO | Diagnostics | Backend Logs | --- | Data Collection Swisscom is currently introducing a so called HDM Data Collection Module from Motive / Alcatel Lucent. The Data Collection Module is using a Traffic Regulation Module (TRM) - collection controller. Any parameter available in the device data model can be collected by TRM. At the beginning Swisscom plans to do a collection once a day. However the system is dimensioned to collect up to 300 parameters every 15min. Trigger events are inform types like periodic, value change, boot, bootstrap, … TRM does the data collection at the end of the cwmp session. |  | R7.7 | Child-Technical |  |  | 2016-07-08 07:30 |  | SoftAtHome;SoftAtHome_Viewer;Vestiacom;Vestiacom_Viewer
8532 | DM_CL_01 | Stargate_v2 | 1 - MREQ | Device Management | Call Logging | --- | There must be a command via TR-069 to completely delete the call log on a device. This is needed for privacy reasons, and it will be triggered before allowing third parties to access via SSH. |  | R7.7 | Child-Technical | Frediani Antonio, INI-DEV-NTD-WAC <tzhfran9>, 29.06.2015: Modified according to the latest agreement with SAH |  | 2016-07-08 07:31 | 3 - Released | SoftAtHome;SoftAtHome_Viewer;Vestiacom;Vestiacom_Viewer
1195 | WebUI_096 | Stargate | 1 - MREQ | System / Display | Set UP Gateway Display |  | The "Display Interface Language" menu MUST show the current language set at the gateway LCD display. |  | V1.0 | Technical |  | taaster1 | 2015-05-15 09:05 | 3 - Released | Vestiacom
1196 | WebUI_096.1 | Stargate | 1 - MREQ | System / Display | Set UP Gateway Display |  | The User MUST be able to change LCD Interface Language in "Display Interface Language" menu. |  | V1.0 | Technical |  | taaster1 | 2015-05-15 09:05 | 3 - Released | Vestiacom
2048 | CALL_LISTS_50.0 | Stargate;Starlink;Starlite | 1 - MREQ | Voice Services | Call Lists |  | The device MUST be able to display call lists in the WebUI. The following list shall be available: - Missed calls - Outgoing calls - Incoming accepted calls - All calls list |  | R6.0;R6.0;R6.0 | Technical |  | taaster1 | 2016-07-27 13:48 | 3 - Released | SoftAtHome;Vestiacom
8533 | DM_CL_02 | Stargate_v2 | 0 - OBSOLETE | Device Management | Call Logging | --- | During the time where remote access via SSH is enabled, all new calls must also be obscured according to DM_CL_01. |  | R7.7 | Child-Technical | Frediani Antonio, INI-DEV-NTD-WAC <tzhfran9>, 29.06.2015: Obsolete as not applicabel with the new proposal | tgdbamaw | 2016-07-08 08:37 | 4 - Deprecated | SoftAtHome;SoftAtHome_Viewer;Vestiacom;Vestiacom_Viewer
8534 | DM_CL_03 | Stargate_v2 | 0 - OBSOLETE | Device Management | Call Logging | --- | Once remote access via SSH is disabled, the device must go back to storing the full call log with the full number and name if applicable. |  | R7.7 | Child-Technical | Frediani Antonio, INI-DEV-NTD-WAC <tzhfran9>, 29.06.2015: Obsolete as not applicable with the new model | tgdbamaw | 2016-07-08 08:37 | 4 - Deprecated | SoftAtHome;SoftAtHome_Viewer;Vestiacom;Vestiacom_Viewer
1198 | WebUI_101 | Stargate;Starlite | 1 - MREQ | WiFi / Settings | Manage WiFi Settings |  | The appropriate message MUST be shown to the User to confirm the switching to "Combined" mode. Only after the User confirms the switching, the WiFi settings MUST be changed. If all parameters of 2.4GHz and 5GHz WiFi network are the same, message MUST NOT be shown. |  | V1.0;R6.0 | Technical |  | taaster1 | 2015-05-15 08:53 | 3 - Released | Vestiacom
1199 | WebUI_101.1 | Stargate;Starlite | 1 - MREQ | WiFi / Settings | Manage WiFi Settings |  | When the User switching from "Combine" to "Separate" mode, two different tab MUST be shown in WebUI for 2.4GHz and 5GHz. |  | V1.0;R6.0 | Technical |  | taaster1 | 2015-05-15 08:53 | 3 - Released | Vestiacom
2050 | SG_SEC_1.18 | Stargate;Starlink;Starlite | 1 - MREQ | Security | Software |  | Splitting the Logon and Application Files The device MUST support the security standards demand the logon and application UI files to be split and the latter available only to authenticated users. See HPQC #950 / security finding F18146 |  | R6.0;R6.0;R6.0 | Technical |  |  | 2015-05-04 15:06 |  | SoftAtHome;Vestiacom
8535 | DM_CL_04 | Stargate_v2 | 1 - MREQ | Device Management | Call Logging | --- | On Stargate, the mechanism for obscuring call logs specified in DM_CL_01 must be also available on the Application Part . |  | R7.7 | Child-Technical | Frediani Antonio, INI-DEV-NTD-WAC <tzhfran9>, 29.06.2015: Updated |  | 2016-07-08 07:31 | 3 - Released | SoftAtHome;SoftAtHome_Viewer;Vestiacom;Vestiacom_Viewer
8536 | DM_CL_05 | Stargate_v2 | 1 - MREQ | Device Management | Call Logging | --- | Whenever device logs are exported using getDebugInformation, periodic email, Figaro or any other similar mechanism, the device must automatically obscure any remote party in the call log by replacing the last four digits with "****". Also caller/called names must be obscured by replacing them with the string "Anonymised". This must be performed on all relevant logs, so that it must not be possible for aynbody accessing them to identify the remote party. Other than that, call logs should be left unchanged to allow problem troubleshooting. |  | R7.7 | Child-Technical | Frediani Antonio, INI-DEV-NTD-WAC <tzhfran9>, 29.06.2015: Updated according to the latest discussions with SAH |  | 2016-07-08 07:31 | 3 - Released | SoftAtHome;SoftAtHome_Viewer;Vestiacom;Vestiacom_Viewer
5837 | WebUI_327 | Starlite | 2 - REQ | User Interface - WebUI | WebUI General | --- | Whenever the user switches the wifi radio to a "DFS" channel in the WebUI, there must be a timeout with a progress bar to notify the customer during the waiting time. The duration of this timeout must be 20 seconds more than the DFS scanning time. WiFi channels 100 to 116 and 132 to 140 (if available) are defined as "DFS" with waiting time of 1 Minute WiFi channels 120 to 128 (if available) are defined as "DFS for Weather Radar" with waiting time of 10 Minutes |  | SL_R7.5 | Child-Technical |  | tzhfran9 | 2016-07-08 07:18 | 3 - Released | SoftAtHome_Viewer;Vestiacom
1200 | WebUI_101.2 | Stargate;Starlite | 1 - MREQ | WiFi / Settings | Manage WiFi Settings |  | Appropriate warning message MUST be shown immidiatelly to the User if he deactivated "Activate WiFi 2.4GHz" or "Activate WiFi 5GHz" check box. |  | V1.0;R6.0 | Technical |  | taaster1 | 2015-05-15 08:53 | 3 - Released | Vestiacom
1201 | WebUI_102 | Stargate;Starlite | 1 - MREQ | WiFi / Settings | Manage WiFi Settings |  | If the User switches from "Combined" to "Separate" mode, the WiFi settings set for combined mode MUST be applied for both 2,4 GHz and 5 GHZ modes by default. The User MUST be able to change them if he wants later. |  | V1.0;R6.0 | Technical |  | taaster1 | 2015-05-15 08:53 | 3 - Released | Vestiacom
8537 | WH_PER_1.18 | Stargate_v2 | 1 - MREQ | Diagnostics | Interface Metrics | --- | On productive firmware images there must be an API reporting the RSSI value for each DECT PP associated with the gateway's FP. |  | R7.7 | Child-Technical |  |  | 2016-07-08 07:31 | 3 - Released | SoftAtHome;SoftAtHome_Viewer;Vestiacom;Vestiacom_Viewer
8538 | TV_1.07 | Stargate_v2 | 1 - MREQ | Networking Services - IP TV | IPTV Basic | --- | The Gateway MUST support IGMP v2 or a mixed mode with IGMP v3. |  | R7.7 | Child-Technical |  |  | 2016-07-08 07:31 | 3 - Released | SoftAtHome;SoftAtHome_Viewer;Vestiacom;Vestiacom_Viewer
7193 | PAC_2.01 | Starlite | 0 - OBSOLETE | Applications | Parental Control - Time per Day | --- | On the Web UI there must be a global switch to activate or deactivate the "Max. Internet time per day" feature. This status must me mapped to a read-only TR-069 parameter for reporting reasons, please refer to the data model for more details. |  | SL_R7.5 | Child-Technical | Frediani Antonio, INI-DEV-NTD-WAC <tzhfran9>, 06.03.2015: Added visibility in TR-069 ________________________________________ Remek Trzaska, Vestiacom <itqcc-sasc112>, 15/5/2015: C | itqcc-sasc112 | 2016-07-08 07:31 | 3 - Released | SoftAtHome;SoftAtHome_Viewer;Vestiacom;Vestiacom_Viewer
1202 | WebUI_104 | Stargate;Starlink;Starlite | 1 - MREQ | WiFi / Settings | Manage WiFi Settings |  | The User MUST be able to change the "WiFi Name (SSID)" at Manage WiFi Settings page. |  | V1.0;R6.0;R6.0 | Technical |  | taaster1 | 2015-05-15 08:58 | 3 - Released | Vestiacom
2474 | UI_LS_1 | Stargate;Starlite | 1 - MREQ | User Interface | Login Screen |  | The States (OK / Not OK) of the following Modules shall be exposed on the Login Screen: - Internet Connection - LAN Status (Not OK if IPv4 Adressconflict is detected) - Telefony Service (if available) |  | R7.0;R7.0 | Technical | Remek Trzaska, Vestiacom <itqcc-sasc112>, 15/5/2015: C | itqcc-sasc112 | 2015-08-13 16:56 | 3 - Released | SoftAtHome;Vestiacom
2475 | RM_a_6.1 | Stargate | 3 - OREQ | Device Management | ACS_A |  | XMPP Connection request support: The CPE MUST comply with TR-069 Issue 1 Am5, Annex K "XMPP Connection Request". |  | R7.0 | Technical |  | itqcc-sasc112 | 2015-08-13 16:56 | 3 - Released | Vestiacom
2054 | CatIQ_MISC_2.2 | Stargate;Starlink;Starlite | 1 - MREQ | Voice Services | CAT-iq |  | The device MUST be able to display information about DECT/CAT-iq devices defined under CatIQ_MISC_2.0 in the WebUI. |  | R6.0;R6.0;R6.0 | Technical |  | taaster1 | 2016-07-27 13:47 | 3 - Released | SoftAtHome;Vestiacom
1203 | WebUI_104.1 | Stargate;Starlink;Starlite | 1 - MREQ | WiFi / Settings | Manage WiFi Settings |  | Appropriate warning message MUST be shown to the User if "WiFi Name (SSID)" field is empty or does not comply with WL_6.0. |  | V1.0;R6.0;R6.0 | Technical | Need to get requirement | taaster1 | 2015-05-15 08:58 | 3 - Released | Vestiacom
7194 | PAC_2.02 | Starlite | 2 - REQ | Applications | Parental Control - Time per Day | --- | The default value for the total time of Internet usage for each device is 24 Hours, which means no restriction. |  | SL_R7.5 | Child-Technical | Remek Trzaska, Vestiacom <itqcc-sasc112>, 15/5/2015: C | itqcc-sasc112 | 2016-07-08 07:31 | 3 - Released | SoftAtHome;SoftAtHome_Viewer;Vestiacom;Vestiacom_Viewer
8539 | FR_1.0 | Stargate_v2 | 1 - MREQ | System - Device Behaviour | Factory Reset | --- | The following possibilities MUST be supported to factory reset the complete device (NP + AP) : - Reset button - Function on WebUI - Through ACS over TR-069 |  | R7.7 | Child-Technical |  |  | 2016-07-08 07:31 | 3 - Released | SoftAtHome;SoftAtHome_Viewer;Vestiacom;Vestiacom_Viewer
8540 | FR_2.01 | Stargate_v2 | 1 - MREQ | System - Device Behaviour | Factory Reset | --- | A factory reses must remove all private or customer specific data from the gateway. This includes: - everything on the AP (if applicable) - everything on the NP - Any specific DECT base station setting and device pairing information This does not include - FirstUseDate - Customer data on SD card and/or external storage connected over USB (if applicable) This applies regardless of the way the factory reset is triggered (reset button, Web UI, Authenticated REST API, App etc.). In particular, starting from release 7 the Web UI must not provide anymore the option of doing a reset without losing the DECT pairing information. This obsoletes the following requirements: - FR_1.9 - FR_1.10 - FR_1.11 - WH_SUP_1.5 - Change Request #1448 |  | R7.7 | Child-Technical | Remek Trzaska, Vestiacom <itqcc-sasc112>, 18/5/2015: C ________________________________________ Remek Trzaska, Vestiacom <itqcc-sasc112>, 20/5/2015: The requirements to be made obsolete are not marked as such (yet) |  | 2016-07-08 07:31 | 3 - Released | SoftAtHome;SoftAtHome_Viewer;Vestiacom;Vestiacom_Viewer
1204 | WebUI_105 | Stargate;Starlink;Starlite | 1 - MREQ | WiFi / Settings | Manage WiFi Settings |  | The User MUST be able to change the "WiFi Password" at Manage WiFi Settings page. |  | V1.0;R6.0;R6.0 | Technical |  | taaster1 | 2015-05-15 08:58 | 3 - Released | Vestiacom
2476 | RM_a_6.2 | Stargate | 3 - OREQ | Device Management | ACS_A |  | In case support for XMPP Connection request is implemented, the device must still be compatible with the legacy implementation, i.e. support TR-069 Issue 1 Am5, Annex F |  | R7.0 | Technical |  | itqcc-sasc112 | 2015-08-13 16:56 | 3 - Released | Vestiacom
2477 | MTBF_2.0 | Stargate;Starlite | 1 - MREQ | Reliability | MTBF |  | SW endurance / reliability (SW MTBF) The middleware must run stable for at least 6 month of service and shall not create any system freeze, process crash or major service interruption during that time frame. The verification shall be done according to the user scenarios described in Annex 44. |  | R7.0;R7.0 | Technical | Souchier Baptiste, Softahome <itqcc-soba1>, 05/03/2015: We share the objective and make our best to reach it. Anyway, the time required to perform the evaluation of the current status, the implementation of the possbile improvements and the time to test those improvements is not compatible with R7 timeframe. ________________________________________ Frediani Antonio, INI-DEV-NTD-WAC <tzhfran9>, 04.05.2015: Please make a proposal on what would be a reasonable timeline for you | itqcc-sasc112 | 2015-08-13 16:56 | 2 - Ready for review | Arcadyan;Siligence/Askey;SoftAtHome;Vestiacom
1205 | WebUI_105.1 | Stargate;Starlink;Starlite | 1 - MREQ | WiFi / Settings | Manage WiFi Settings |  | If in Encription drop down menu "No Ecnryption" selected WiFi Password field MUST be desabled. |  | V1.0;R6.0;R6.0 | Technical |  | taaster1 | 2015-05-15 08:58 | 3 - Released | Vestiacom
8541 | FR_2.02 | Stargate_v2 | 1 - MREQ | System - Device Behaviour | Factory Reset | --- | The device must support to trigger a factory reset during boot. The reset during boot shall be triggered according to following steps: 1) Device is switched off 2) User presses the Reset button and keeps it pressed 3) User switches on the device 4) The Reset will be performed immediately, latest after 1 second (even if the user still is pressing the reset button) |  | R7.7 | Child-Technical |  |  | 2016-07-08 07:31 | 3 - Released | SoftAtHome;SoftAtHome_Viewer;Vestiacom;Vestiacom_Viewer
7196 | PAC_2.04 | Starlite | 2 - REQ | Applications | Parental Control - Time per Day | --- | The total time of Internet usage can be set with accuracy of up to 15 minutes. This is also the granularity on which the device can keep track of ongoing connections |  | SL_R7.5 | Child-Technical | Frediani Antonio, INI-DEV-NTD-WAC <tzhfran9>, 06.03.2015: Modified the granularity to 5 minutes ________________________________________ Remek Trzaska, Vestiacom <itqcc-sasc112>, 15/5/2015: Agreed with Marcel the unit should be 15 minutes. On the backend it can stay longer, but the WebUI will only allow it to be at 15 minutes intervals (rounded arithmetically, except for any time larger than 0 smaller than 15 to be 15). ________________________________________ Ryter Daniel, INI-DEV-NTD-WAC <tgdryda5>, 19.05.2015: Modified the granularity to 15 minutes again. | itqcc-sasc112 | 2016-07-08 07:31 | 3 - Released | SoftAtHome;SoftAtHome_Viewer;Vestiacom;Vestiacom_Viewer
7173 | UI_ULE_01.01 | Stargate | 2 - REQ | User Interface | ULE Button | --- | The NP must expose an API to the AP for DECT ULE which allows the AP to run the myStrom rules engine and to use / control / manage DECT ULE devices which are paired to the CPE. The API shall be designed in a way, that new DECT ULE devices can be added later on (e.g. light bulb). |  | SG_R7.5 | Child-Technical | RT, Vestiacom <itqcc-sasc112>, 2/7/2015: While we are vitally interested in having the access to use the Rule Engine, this requirement does not apply to us. We could be labeled "the requester" here, not "the provider" ________________________________________ Frediani Antonio, INI-DEV-NTD-WAC <tzhfran9>, 02.07.2015: Understood. This applies to SAH only | itqcc-sasc112 | 2016-07-08 07:31 | 3 - Released | SoftAtHome;SoftAtHome_Viewer;Vestiacom;Vestiacom_Viewer
7174 | UI_ULE_01.02 | Stargate | 2 - REQ | User Interface | ULE Button | --- | The AP must provide the rule engine (myStrom) for configuring DECT ULE button(s). |  | SG_R7.5 | Child-Technical | RT, Vestiacom <itqcc-sasc112>, 2/7/2015: While we are vitally interested in having the access to use the Rule Engine, this requirement does not apply to us. We could be labeled "the requester" here, not "the provider" ________________________________________ Frediani Antonio, INI-DEV-NTD-WAC <tzhfran9>, 02.07.2015: Understood. This applies to SAH only | itqcc-sasc112 | 2016-07-08 07:18 | 3 - Released | SoftAtHome_Viewer;Vestiacom
8542 | SYS_SW_02.03 | Stargate_v2 | 1 - MREQ | System | Software | --- | In case a crash is detected on any of the monitored services (including, but not limited to, the ones define in SYS_SW_2.01 and SYS_SW_2.02), the number of crashes for each service must be recored in a counter exposed via TR-069. The vendors shall define appropriate parameters when needed. |  | R7.7 | Child-Technical |  |  | 2016-07-08 07:31 | 2 - Ready for review | SoftAtHome;SoftAtHome_Viewer;Vestiacom;Vestiacom_Viewer
1206 | WebUI_106 | Stargate;Starlink;Starlite | 1 - MREQ | WiFi / Settings | Manage WiFi Settings |  | WiFi password MUST be compliant with WL_6.1 |  | V1.0;R6.0;R6.0 | Technical |  | taaster1 | 2015-05-15 08:53 | 3 - Released | Vestiacom
2478 | MTBF_3.0 | Stargate;Starlite | 1 - MREQ | Reliability | MTBF |  | Boot up reliability The device must boot up (bootloader and middle ware) in a reliable manner. Reliable means that after boot all modules / features of the device are available and ready to use The boot reliability shall be demonstrated with 5 devices doing 3000 boot each. A rate of 1 failed boot out of 1000 boot is accepted. |  | R7.0;R7.0 | Technical | Souchier Baptiste, Softahome <itqcc-soba1>, 05/03/2015: We share the objective and make our best to reach it. Anyway, the time required to perform the evaluation of the current status, the implementation of the possbile improvements and the time to test those improvements is not compatible with R7 timeframe. ________________________________________ Frediani Antonio, INI-DEV-NTD-WAC <tzhfran9>, 04.05.2015: Please make a proposal on what would be a reasonable timeline for you | tzhfran9 | 2015-08-13 16:56 | 2 - Ready for review | Arcadyan;Siligence/Askey;SoftAtHome;Vestiacom
2057 | WUI_1.7 | Stargate | 1 - MREQ | Graphical User Interface | WebUI |  | The NP MUST contain the latest WebUI package. If there is a release for NP and AP at the same time, the WebUI package delivered with the AP MUST NOT be more recent. |  | R6.0 | Technical |  | taaster1 | 2015-05-15 08:18 | 3 - Released | SoftAtHome;Vestiacom
2479 | RNA_2.00 | Stargate | 0 - OBSOLETE | Remote NAS | Remote NAS via HTTPS |  | On the WebUI it must be possible to create user accounts for remote access to the storage via HTTPS (Remote NAS server under http://www.swisscom.com/nas ). |  | Spillover | Technical | Remek Trzaska, Vestiacom <itqcc-sasc112>, 14/5/2015: Pending confirmation from Swisscom if the feature is to be implemented ________________________________________ Ryter Daniel, INI-DEV-NTD-WAC <tgdryda5>, 19.05.2015: Discussed internally and Marcel confirmed - the feature is descoped. Put requirement on obsolete. | tgdbamaw | 2016-07-08 08:37 | 4 - Deprecated | Vestiacom
1207 | WebUI_106.1 | Stargate;Starlink;Starlite | 1 - MREQ | WiFi / Settings | Manage WiFi Settings |  | User MUST be warned with popup message about password requirements when he creating or changing password at Manage WiFi Settings page. |  | V1.0;R6.0;R6.0 | Technical |  | taaster1 | 2015-05-15 08:53 | 3 - Released | Vestiacom
8543 | DISP_1.5 | Stargate_v2 | 1 - MREQ | User Interface - Display | Display | --- | The NP must provide an interface, that allows the AP to show a message on the display, together with the options "yes" and "no" above the keys. The text must be defined by the AP (e.g. "do you want to do xxx"). The texts "yes" and "no" must be in the laguage file. This message must dissappear either after a timeout of 2 minutes or because one of the two keys was pressed. When the message dissapears, the event "yes", "no" or "timeout" must be sent to the AP |  | R7.7 | Child-Technical |  |  | 2016-07-08 07:31 | 3 - Released | SoftAtHome;SoftAtHome_Viewer;Vestiacom;Vestiacom_Viewer
7175 | UI_ULE_08 | Stargate | 2 - REQ | User Interface | ULE Button | --- | The WebUI has to assign a dedicated icon for a DECT ULE button. Default name shall be "Button". It must be possible to rename it. |  | SG_R7.5 | Child-Technical | RT, Vestiacom <itqcc-sasc112>, 28/12/2015: Default name to be assigned by NP | itqcc-sasc112 | 2016-07-08 07:31 | 3 - Released | SoftAtHome;SoftAtHome_Viewer;Vestiacom;Vestiacom_Viewer
7198 | PAC_2.06 | Starlite | 2 - REQ | Applications | Parental Control - Time per Day | --- | When the time limit is active for a device, the Web UI must show at any time the total amount of Internet time used for the current day and device. |  | SL_R7.5 | Child-Technical | Remek Trzaska, Vestiacom <itqcc-sasc112>, 15/5/2015: C | itqcc-sasc112 | 2016-07-08 07:31 | 3 - Released | SoftAtHome;SoftAtHome_Viewer;Vestiacom;Vestiacom_Viewer
7199 | PAC_2.07 | Starlite | 2 - REQ | Applications | Parental Control - Time per Day | --- | If surfing is blocked because of the maximum surf time per day expired, a dedicated Sticky page needs to be shown. |  | SL_R7.5 | Child-Technical |  | itqcc-sasc112 | 2016-07-08 07:31 | 3 - Released | SoftAtHome;SoftAtHome_Viewer;Vestiacom;Vestiacom_Viewer
8544 | DISP_1.6 | Stargate_v2 | 1 - MREQ | User Interface - Display | Display | --- | The display messages comming from the AP (e.g. 5.9, 5.9b, 5.10, 5.11) must dissapear, as soon as OK is pressed. |  | R7.7 | Child-Technical |  |  | 2016-07-08 07:31 | 3 - Released | SoftAtHome;SoftAtHome_Viewer;Vestiacom;Vestiacom_Viewer
1208 | WebUI_112 | Stargate;Starlink;Starlite | 1 - MREQ | WiFi / Settings | Manage WiFi Settings |  | A warning MUST be shown to the user in accordance with WL_1.231. |  | V1.0;R6.0;R6.0 | Technical |  | taaster1 | 2015-05-15 08:53 | 3 - Released | Vestiacom
2480 | RNA_2.01 | Stargate | 0 - OBSOLETE | Remote NAS | Remote NAS via HTTPS |  | The UI must enforce a minimum password complexity check on creation and editing of user accounts. See SG_SEC_1.9a |  | Spillover | Technical | Remek Trzaska, Vestiacom <itqcc-sasc112>, 14/5/2015: Pending confirmation from Swisscom if the feature is to be implemented ________________________________________ Ryter Daniel, INI-DEV-NTD-WAC <tgdryda5>, 19.05.2015: Discussed internally and Marcel confirmed - the feature is descoped. Put requirement on obsolete. | tgdbamaw | 2016-07-08 08:38 | 4 - Deprecated | Vestiacom
2059 | MOB_1.003 | Stargate;Starlite | 1 - MREQ | WAN | Mobile Access |  | The gateway MUST support the following LTE dongle connected to USB port on Network Part: • Huawei E3531 |  | R6.0;R6.0 | Technical |  | taaster1 | 2015-08-06 14:55 | 3 - Released | SoftAtHome;Vestiacom
2481 | RNA_2.02 | Stargate | 0 - OBSOLETE | Remote NAS | Remote NAS via HTTPS |  | Creating, modifying or deleting an user account for remote access must be synchronized immediately to the remote NAS server. In case of communication issues with the server the operation must not be completed and an appropriate warning must be raised to the user. |  | Spillover | Technical | Remek Trzaska, Vestiacom <itqcc-sasc112>, 14/5/2015: Pending confirmation from Swisscom if the feature is to be implemented ________________________________________ Ryter Daniel, INI-DEV-NTD-WAC <tgdryda5>, 19.05.2015: Discussed internally and Marcel confirmed - the feature is descoped. Put requirement on obsolete. | tgdbamaw | 2016-07-08 08:38 | 4 - Deprecated | Vestiacom
1209 | WebUI_116 | Stargate;Starlite | 1 - MREQ | WiFi / Guest WiFi | Guest WiFi Access Settings |  | When "Activate Guest WiFi" is deactivated, all other settings for "Guest WiFi" MUST be disabled at the page. |  | V1.0;R6.0 | Technical |  | taaster1 | 2015-05-15 08:58 | 3 - Released | Vestiacom
8545 | DT_A_2.0 | Stargate_v2 | 1 - MREQ | User Interface - General | LAN Device Identification | --- | In WebUI device overview the device name for a legacy STB (Mediaroom) MUST be shown as "TV-Boxxy" instead of "PCxy". This will not work in the migration case from RC4.2.1. It will only take effect after a reset |  | R7.7 | Child-Technical |  |  | 2016-07-08 07:31 |  | SoftAtHome;SoftAtHome_Viewer;Vestiacom;Vestiacom_Viewer
7200 | PAC_2.08 | Starlite | 2 - REQ | Applications | Parental Control - Time per Day | --- | If both the maximum surf time per day has expired and the schedule doesn't allow surfing at the time, the sticky page shown must be the one about the total time per day expired. |  | SL_R7.5 | Child-Technical | Remek Trzaska, Vestiacom <itqcc-sasc112>, 15/5/2015: C | itqcc-sasc112 | 2016-07-08 07:31 | 3 - Released | SoftAtHome;SoftAtHome_Viewer;Vestiacom;Vestiacom_Viewer
8546 | HS_1.0 | Stargate_v2 | 1 - MREQ | User Interface - WebUI | Help Screen | --- | The device MUST provide help screens (sticky pages / captive portal pages) for the following use cases: - No Internet connection - 3G/ LTE dongle PIN entry - Parental control restricts access |  | R7.7 | Child-Technical |  |  | 2016-07-08 07:31 | 3 - Released | SoftAtHome;SoftAtHome_Viewer;Vestiacom;Vestiacom_Viewer
1210 | WebUI_117 | Stargate;Starlite | 1 - MREQ | WiFi / Guest WiFi | Guest WiFi Access Settings |  | By default Guest WiFi Name and Password (see WL_2.15) MUST be generated by the system automatically and presented in the corresponding Web UI fields (the same way as custom credentials are shown, i.e. the key must be hidden by default and displayed if the customer selects to do so). The User MUST be able to change these SSID and password. Note: SSID and password will be generated once, if the User change it WILL NOT be generated again. |  | V1.0;R6.0 | Technical | Frediani Antonio, INI-DEV-COR-NDC-WAC <tzhfran9>, 08.03.2016: Small formulation update for better clarity | tzhfran9 | 2016-03-08 09:48 | 3 - Released | Vestiacom
2482 | RNA_2.03 | Stargate | 0 - OBSOLETE | Remote NAS | Remote NAS via HTTPS |  | The maximum number of accounts which can be created for remote access is 10 on each Home Automation ID |  | Spillover | Technical | Remek Trzaska, Vestiacom <itqcc-sasc112>, 14/5/2015: Pending confirmation from Swisscom if the feature is to be implemented ________________________________________ Ryter Daniel, INI-DEV-NTD-WAC <tgdryda5>, 19.05.2015: Discussed internally and Marcel confirmed - the feature is descoped. Put requirement on obsolete. | tgdbamaw | 2016-07-08 08:38 | 4 - Deprecated | Vestiacom
2483 | RNA_2.04 | Stargate | 0 - OBSOLETE | Remote NAS | Remote NAS via HTTPS |  | On creating a user for remote access the CPE must check the availability of the username and generate an appropriate warning in case it is already taken |  | Spillover | Technical | Remek Trzaska, Vestiacom <itqcc-sasc112>, 14/5/2015: Pending confirmation from Swisscom if the feature is to be implemented ________________________________________ Ryter Daniel, INI-DEV-NTD-WAC <tgdryda5>, 19.05.2015: Discussed internally and Marcel confirmed - the feature is descoped. Put requirement on obsolete. | tgdbamaw | 2016-07-08 08:38 | 4 - Deprecated | Vestiacom
1211 | WebUI_118 | Stargate;Starlite | 1 - MREQ | WiFi / Guest WiFi | Guest WiFi Access Settings |  | Guest WiFi password MUST be compliant with WL_6.1 |  | V1.0;R6.0 | Technical |  | taaster1 | 2015-05-15 08:58 | 3 - Released | Vestiacom
8547 | HS_2.0 | Stargate_v2 | 1 - MREQ | User Interface - WebUI | Help Screen | --- | No Internet connection Help Screens If there is no Internet connection, Swisscom help screens are presented, according to the flow specified in HS_2.1, HS_2.2, HS_2.3, HS_2.4. |  | R7.7 | Child-Technical |  |  | 2016-07-08 07:31 | 3 - Released | SoftAtHome;SoftAtHome_Viewer;Vestiacom;Vestiacom_Viewer
8548 | HS_2.1 | Stargate_v2 | 1 - MREQ | User Interface - WebUI | Help Screen | --- | Swisscom help screens are shown sequentially in a unidirectional flow. After Swisscom help page one follows Swisscom help page two and afterwards Swisscom help page 3 (exception: if Internet connection is re-established in the meantime). Therefore there is no back coupling e.g. from Swisscom help page three to one or two. The flow always ends at Swisscom help page three at latest. It is OK, if different clients show different screens of this flow. Please refer to Annex 12 (Annex12_Sticky_Page.doc). Note: Redirect to initial URL is only required for V1.1. |  | R7.7 | Child-Technical |  |  | 2016-07-08 07:31 | 3 - Released | SoftAtHome;SoftAtHome_Viewer;Vestiacom;Vestiacom_Viewer
7203 | PAC_2.11 | Starlite | 2 - REQ | Applications | Parental Control - Time per Day | --- | There must be a "Global Enable" switch via TR-069 to disable the feature and hide it completely to the customer. Please refer to the datamodel for additional details. |  | SL_R7.5 | Child-Technical | Frediani Antonio, INI-DEV-NTD-WAC <tzhfran9>, 06.03.2015: New item following technical discussion. Remek Trzaska, Vestiacom <itqcc-sasc112>, 15/5/2015: C | itqcc-sasc112 | 2016-07-08 07:31 | 3 - Released | SoftAtHome;SoftAtHome_Viewer;Vestiacom;Vestiacom_Viewer
1212 | WebUI_118.1 | Stargate;Starlink;Starlite | 1 - MREQ | WiFi / Guest WiFi | Guest WiFi Access Settings |  | User MUST be warned with popup message about password requirements when he creating or changing password at Manage WiFi Settings page. |  | V1.0;R6.0;R6.0 | Technical |  | taaster1 | 2015-05-15 08:58 | 3 - Released | Vestiacom
2484 | RNA_2.05 | Stargate | 0 - OBSOLETE | Remote NAS | Remote NAS via HTTPS |  | It must be possible to disable the Remote NAS via HTTPS feature configuration on Stargate. In this case the section must not be visible to the user. |  | Spillover | Technical | Remek Trzaska, Vestiacom <itqcc-sasc112>, 14/5/2015: Pending confirmation from Swisscom if the feature is to be implemented ________________________________________ Ryter Daniel, INI-DEV-NTD-WAC <tgdryda5>, 19.05.2015: Discussed internally and Marcel confirmed - the feature is descoped. Put requirement on obsolete. | tgdbamaw | 2016-07-08 08:38 | 4 - Deprecated | Vestiacom
337 | LN_1.0 | Stargate;Starlink;Starlite | 1 - MREQ | Networking Services | UPnP | NP | The CPE MUST support UPnP device architecture 1.0. It MUST be possible to enable and disable this option. Default setting MUST be on. Enable/Disable will work over the two GUI Options UPnP IGD and DLNA/Mediasharing (if applicable). |  | V1.0;R6.0;R6.0 | Technical |  | taaster1 | 2015-11-23 19:01 |  | SoftAtHome;Vestiacom
338 | LN_1.1 | Stargate | 1 - MREQ | Networking Services | UPnP | NP | The CPE MUST support the UPnP-AV v1.0. |  | V1.0 | Technical |  | taaster1 | 2015-07-17 13:38 |  | Vestiacom
2485 | RNA_2.06 | Stargate | 0 - OBSOLETE | Remote NAS | Remote NAS via HTTPS |  | By default Remote NAS via HTTPS configuration should be disabled and hidden to the user (see RNA_2.05) |  | Spillover | Technical | Remek Trzaska, Vestiacom <itqcc-sasc112>, 14/5/2015: Pending confirmation from Swisscom if the feature is to be implemented ________________________________________ Ryter Daniel, INI-DEV-NTD-WAC <tgdryda5>, 19.05.2015: Discussed internally and Marcel confirmed - the feature is descoped. Put requirement on obsolete. | tgdbamaw | 2016-07-08 08:38 | 4 - Deprecated | Vestiacom
1213 | WebUI_124 | Stargate;Starlite | 1 - MREQ | WiFi / Guest WiFi | Guest WiFi Access Settings |  | If Deactivate Guest WiFi time is set, the time when it will be switched off MUST be shown behind this field. If No auto disabling option chosen in drop box time MUST NOT be shown. |  | V1.0;R6.0 | Technical |  | taaster1 | 2015-05-15 08:58 | 3 - Released | Vestiacom
8549 | HS_2.2 | Stargate_v2 | 1 - MREQ | User Interface - WebUI | Help Screen | --- | On the first screen the customer is instructed to check if the original cables and microfilters/DSL-adapter are used and if these cables are plugged in properly to the router as well as to the phone socket. After checking the cables the customer is instructed to push the button to recheck the Internet connection. If the Internet is reconnected the original required URL is presented directly. If the Internet is not reconnected, Help page 2 will be shown Note: Redirect to initial URL is only required for V1.1 |  | R7.7 | Child-Technical |  |  | 2016-07-08 07:31 | 3 - Released | SoftAtHome;SoftAtHome_Viewer;Vestiacom;Vestiacom_Viewer
8550 | HS_2.3 | Stargate_v2 | 1 - MREQ | User Interface - WebUI | Help Screen | --- | Without Internet connection established, the second Swisscom help screen will be presented. Here the customer is instructed to check the LED and to reboot the router (reboot can't be done with a button, bacause the user is not logged in in this sitation). With a Button he can confirm that he has done this. If customer has not rebooted and the user presses the button, the page 2 stays appeared if there is still no internet connection. If connection is here, the user sees the first requested URL If customer has rebooted and there is still no connection, the page 2 appears again. When customer then presses the button, he sees page 3. If internet connection works after reboot, no sticky page appears Note: Redirect to initial URL is only required for V1.1. |  | R7.7 | Child-Technical |  |  | 2016-07-08 07:31 | 3 - Released | SoftAtHome;SoftAtHome_Viewer;Vestiacom;Vestiacom_Viewer
1215 | WebUI_124.2 | Stargate;Starlite | 1 - MREQ | WiFi / Guest WiFi | Guest WiFi Access Settings |  | The User MUST be able to change deactivation time period in "Deactivate Guest WiFi after" menu. |  | V1.0;R6.0 | Technical |  | taaster1 | 2015-05-15 08:58 | 3 - Released | Vestiacom
339 | LN_1.3 | Stargate | 1 - MREQ | Networking Services | UPnP | NP | UPnP-AV support on USB devices and SD card |  | V1.0 | Technical |  | taaster1 | 2015-07-17 13:38 |  | Vestiacom
5836 | WebUI_327 | Stargate | 2 - REQ | User Interface - WebUI | WebUI General | --- | Whenever the user switches the wifi radio to a "DFS" channel in the WebUI, there must be a timeout with a progress bar to notify the customer during the waiting time. The duration of this timeout must be 20 seconds more than the DFS scanning time. WiFi channels 100 to 116 and 132 to 140 (if available) are defined as "DFS" with waiting time of 1 Minute WiFi channels 120 to 128 (if available) are defined as "DFS for Weather Radar" with waiting time of 10 Minutes |  | SG_R7.5 | Child-Technical |  | tzhfran9 | 2016-07-08 07:18 | 3 - Released | SoftAtHome_Viewer;Vestiacom
2497 | FH_UB_01 | Stargate;Starlite | 2 - REQ | Firmware Handling | Upgrade Button |  | It must be possible to perform a firmware upgrade through a button in the Web UI. |  | R7.0;R7.0 | Technical | Remek Trzaska, Vestiacom <itqcc-sasc112>, 15/5/2015: C | tzhfran9 | 2015-11-12 16:07 | 3 - Released | SoftAtHome;Vestiacom
1216 | WebUI_129 | Stargate;Starlite | 1 - MREQ | WiFi / Scheduler | Manage WiFi Schedule |  | If "Activate WiFi Scheduling" is selected, the User MUST be able to change the time slots at the scheduler. |  | V1.0;R6.0 | Technical |  | taaster1 | 2015-05-15 08:58 | 3 - Released | Vestiacom
8551 | HS_2.4 | Stargate_v2 | 1 - MREQ | User Interface - WebUI | Help Screen | --- | If there is still no Internet connection established, the third Swisscom help screen including support contact will be presented as long as a connection is there. |  | R7.7 | Child-Technical |  |  | 2016-07-08 07:31 | 3 - Released | SoftAtHome;SoftAtHome_Viewer;Vestiacom;Vestiacom_Viewer
8552 | HS_3.0 | Stargate_v2 | 1 - MREQ | User Interface - WebUI | Help Screen | --- | Mobile Access Help Screen If mobile sticks such as 3G and LTE are plugged in which is PIN protected and the PIN not has been entered in WebUI, a sticky page must be presented asking for entering the PIN supporting the customer where to find the PIN as well. |  | R7.7 | Child-Technical |  |  | 2016-07-08 07:31 | 3 - Released | SoftAtHome;SoftAtHome_Viewer;Vestiacom;Vestiacom_Viewer
1217 | WebUI_130 | Stargate;Starlite | 1 - MREQ | WiFi / Scheduler | Manage WiFi Schedule |  | If "Activate WiFi Scheduling" option is unchecked, all other controls and interactive scheduler MUST be disabled. |  | V1.0;R6.0 | Technical |  | taaster1 | 2015-05-15 08:58 | 3 - Released | Vestiacom
1218 | WebUI_130.1 | Stargate;Starlite | 1 - MREQ | WiFi / Scheduler | Manage WiFi Schedule |  | If no time slot set in WiFi Scheduler then after pressing ""Apply"" button appropriate dialog window MUST be shown to the user. If user confirm changes, then Scheduler MUST be disabled AND WiFi global switch MUST be switched Off. If user reject changes, this action MUST be equal to pressing ""Cancel"" button. |  | V1.0;R6.0 | Technical |  | taaster1 | 2015-05-15 08:58 | 3 - Released | Vestiacom
2499 | FH_UB_03 | Stargate;Starlite | 2 - REQ | Firmware Handling | Upgrade Button |  | It must be possible to perform a firmware upgrade for the AP through a button in the Web UI. |  | R7.0;R7.0 | Technical |  | tzhfran9 | 2015-12-07 14:08 | 3 - Released | Vestiacom
2068 | NAS_U_1.00 | Stargate | 1 - MREQ | NAS | User management |  | In the Expert mode there must be an option to set a username and password for the local file shares. |  | R6.0 | Technical |  |  | 2015-03-10 13:47 |  | Vestiacom
8553 | HS_4.1 | Stargate_v2 | 1 - MREQ | User Interface - WebUI | Help Screen | --- | Parental Control Help Screen If clients are connecting to the Internet outside the defined, allowed time configured using the parental control section of the WebUI, a sticky page must be presented to this specific client, that currently the connection to the Internet is not allowed due to the restrictions which had been set. |  | R7.7 | Child-Technical |  |  | 2016-07-08 07:31 | 3 - Released | SoftAtHome;SoftAtHome_Viewer;Vestiacom;Vestiacom_Viewer
7179 | PAC_2.01 | Stargate | 0 - OBSOLETE | Applications | Parental Control - Time per Day | --- | On the Web UI there must be a global switch to activate or deactivate the "Max. Internet time per day" feature. This status must me mapped to a read-only TR-069 parameter for reporting reasons, please refer to the data model for more details. |  | SG_R7.5 | Child-Technical | Frediani Antonio, INI-DEV-NTD-WAC <tzhfran9>, 06.03.2015: Added visibility in TR-069 ________________________________________ Remek Trzaska, Vestiacom <itqcc-sasc112>, 15/5/2015: C | itqcc-sasc112 | 2016-07-08 07:31 | 3 - Released | SoftAtHome;SoftAtHome_Viewer;Vestiacom;Vestiacom_Viewer
7180 | PAC_2.02 | Stargate | 2 - REQ | Applications | Parental Control - Time per Day | --- | The default value for the total time of Internet usage for each device is 24 Hours, which means no restriction. |  | SG_R7.5 | Child-Technical | Remek Trzaska, Vestiacom <itqcc-sasc112>, 15/5/2015: C | itqcc-sasc112 | 2016-07-08 07:31 | 3 - Released | SoftAtHome;SoftAtHome_Viewer;Vestiacom;Vestiacom_Viewer
8554 | HS_5.0 | Stargate_v2 | 1 - MREQ | User Interface - WebUI | Help Screen | --- | Help Screen Language Swisscom help pages must be available in four languages: D, F, I, E. If this specific user never has been in Web UI (no cookie is set) the screens are presented according to the browser language. They can also be changed as wished on each page. If customer once have been in Web UI (a cookie available) this language will be shown. It is also possible to change language in this case. |  | R7.7 | Child-Technical |  |  | 2016-07-08 07:31 | 3 - Released | SoftAtHome;SoftAtHome_Viewer;Vestiacom;Vestiacom_Viewer
2069 | NAS_U_1.01 | Stargate | 1 - MREQ | NAS | User management |  | If a username and password is set according to NAS_U_1.00, it must be applied to both SMB and AFP shares. |  | R6.0 | Technical |  |  | 2015-05-04 15:06 |  | Vestiacom
2500 | FH_UB_04 | Stargate;Starlite | 2 - REQ | Firmware Handling | Upgrade Button |  | The AP must be able to automatically retrieve the current "official" firmware version. This is done by contacting a pre-defined URL on the Swisscom Download Server and cheking the file header for its version number. |  | R7.0;R7.0 | Technical |  | tzhfran9 | 2015-12-07 14:08 | 3 - Released | Vestiacom
1219 | WebUI_133 | Stargate;Starlite | 1 - MREQ | Parental Control | Parental Control Devices |  | Currently connected devices MUST be shown on the top of the list: the devices with parental control settings activated first, then - not activated. |  | V1.0;R6.0 | Technical |  | taaster1 | 2015-05-15 08:59 | 3 - Released | Vestiacom
1220 | WebUI_134 | Stargate;Starlite | 1 - MREQ | Parental Control | Parental Control Devices |  | Recently connected devices MUST be shown below the currently connected devices: the devices with parental control settings first, then - without. |  | V1.0;R6.0 | Technical |  | taaster1 | 2016-02-10 17:47 | 3 - Released | Vestiacom
2070 | NAS_U_1.02 | Stargate | 1 - MREQ | NAS | User management |  | The user generated according to NAS_U_1.00 must have full read and write access to all the existing shares. |  | R6.0 | Technical |  |  | 2015-05-04 15:06 |  | Vestiacom
8555 | SSO_1.0 | Stargate_v2 | 1 - MREQ | User Interface - WebUI | SSO Login | --- | The CPE must support a transisiton free login from the Swisscom Customer Center (customer web portal, a.k.a. KuCe or Kundencenter) based on Swisscom-SSO (Swisscom Login) process. |  | R7.7 | Child-Technical |  |  | 2016-07-08 07:31 |  | SoftAtHome;SoftAtHome_Viewer;Vestiacom;Vestiacom_Viewer
7899 | SYS_SW_02.03 | Starlite | 1 - MREQ | System | Software | --- | In case a crash is detected on any of the monitored services (including, but not limited to, the ones define in SYS_SW_2.01 and SYS_SW_2.02), the number of crashes for each service must be recored in a counter exposed via TR-069. The vendors shall define appropriate parameters when needed. |  | SL_R7.5 | Child-Technical |  |  | 2016-07-08 07:31 | 2 - Ready for review | SoftAtHome;SoftAtHome_Viewer;Vestiacom;Vestiacom_Viewer
7182 | PAC_2.04 | Stargate | 2 - REQ | Applications | Parental Control - Time per Day | --- | The total time of Internet usage can be set with accuracy of up to 15 minutes. This is also the granularity on which the device can keep track of ongoing connections |  | SG_R7.5 | Child-Technical | Frediani Antonio, INI-DEV-NTD-WAC <tzhfran9>, 06.03.2015: Modified the granularity to 5 minutes ________________________________________ Remek Trzaska, Vestiacom <itqcc-sasc112>, 15/5/2015: Agreed with Marcel the unit should be 15 minutes. On the backend it can stay longer, but the WebUI will only allow it to be at 15 minutes intervals (rounded arithmetically, except for any time larger than 0 smaller than 15 to be 15). ________________________________________ Ryter Daniel, INI-DEV-NTD-WAC <tgdryda5>, 19.05.2015: Modified the granularity to 15 minutes again. | itqcc-sasc112 | 2016-07-08 07:32 | 3 - Released | SoftAtHome;SoftAtHome_Viewer;Vestiacom;Vestiacom_Viewer
8556 | SSO_1.1 | Stargate_v2 | 1 - MREQ | User Interface - WebUI | SSO Login | --- | Users which are logged in to the Swisscom Customer Center already have a valid SSO session. A redirect to the WebUI URL must login the user automatically to the local WebUI of the CPE. |  | R7.7 | Child-Technical |  |  | 2016-07-08 07:32 |  | SoftAtHome;SoftAtHome_Viewer;Vestiacom;Vestiacom_Viewer
2071 | NAS_U_1.03 | Stargate | 1 - MREQ | NAS | User management |  | If a username and password is set according to NAS_U_1.00, it must not be possible to browes or access any local shares on SMB or AFPin unauthenticated mode, through guest login or through any other user. It must still be possible to browse the data using the Internet-Box app |  | R6.0 | Technical |  |  | 2015-03-10 13:47 |  | Vestiacom
1221 | WebUI_135 | Stargate;Starlink;Starlite | 1 - MREQ | Parental Control | Parental Control Devices |  | Each device record displayed at "Device" page MUST have icon of connection type, device type and name. |  | V1.0;R6.0;R6.0 | Technical |  | taaster1 | 2015-05-15 08:59 | 3 - Released | Vestiacom
1222 | WebUI_135.1 | Stargate;Starlite | 1 - MREQ | Parental Control | Parental Control Devices |  | When Parental Control section is open, details for the first device in the list MUST be shown. |  | V1.0;R6.0 | Technical |  | taaster1 | 2015-05-15 09:07 | 3 - Released | Vestiacom
2072 | NAS_U_1.04 | Stargate | 1 - MREQ | NAS | User management |  | If a username and password is set according to NAS_U_1.00, the authentication process for both SMB and AFP must not happen in cleartext to avoid eavesdropping of credentials. |  | R6.0 | Technical |  |  | 2015-05-04 15:06 |  | Vestiacom
346 | LN_3.5 | Stargate;Starlink;Starlite | 1 - MREQ | Networking Services | DHCP | NP | It MUST be possible to disable the DHCP server in the WebUI. |  | V1.0;R6.0;R6.0 | Technical |  | taaster1 | 2015-11-23 19:02 |  | SoftAtHome;Vestiacom
2503 | FH_UB_07 | Stargate;Starlite | 2 - REQ | Firmware Handling | Upgrade Button |  | By default the URL to be contacted for checking the current "offical" firmware version for Stargate AP is: http://rmsdl.bluewin.ch/internet-box/SGAP00_current_release.acs |  | R7.0;R7.0 | Technical |  | tzhfran9 | 2015-12-07 14:08 | 3 - Released | Vestiacom
8557 | SSO_1.10 | Stargate_v2 | 1 - MREQ | User Interface - WebUI | SSO Login | --- | SSO is using Thwate certificate. |  | R7.7 | Child-Technical |  |  | 2016-07-08 07:32 |  | SoftAtHome;SoftAtHome_Viewer;Vestiacom;Vestiacom_Viewer
8558 | SSO_1.11 | Stargate_v2 | 1 - MREQ | User Interface - WebUI | SSO Login | --- | When the user is logged in over SSO, it MUST have the same acces level as the local admin user |  | R7.7 | Child-Technical |  |  | 2016-07-08 07:32 |  | SoftAtHome;SoftAtHome_Viewer;Vestiacom;Vestiacom_Viewer
7184 | PAC_2.06 | Stargate | 2 - REQ | Applications | Parental Control - Time per Day | --- | When the time limit is active for a device, the Web UI must show at any time the total amount of Internet time used for the current day and device. |  | SG_R7.5 | Child-Technical | Remek Trzaska, Vestiacom <itqcc-sasc112>, 15/5/2015: C | itqcc-sasc112 | 2016-07-08 07:32 | 3 - Released | SoftAtHome;SoftAtHome_Viewer;Vestiacom;Vestiacom_Viewer
347 | LN_3.6 | Stargate;Starlink;Starlite | 1 - MREQ | Networking Services | DHCP | NP | The default subnet mask must be 255.255.255.0 |  | V1.0;R6.0;R6.0 | Technical |  | taaster1 | 2015-11-23 19:02 |  | SoftAtHome;Vestiacom
3642 | MBAR_1.0.3 | Stargate | 1 - MREQ | Device Management | Manual Backup and Restore | DVC | There must only be one backup file, which merges the AP and the NP parameters together |  | V1.0 | Technical |  |  | 2015-03-12 12:55 |  | SoftAtHome;Vestiacom
1223 | WebUI_149 | Stargate;Starlite | 1 - MREQ | Network / Settings | IP Settings |  | "IP Settings" page MUST be different in "Standard" and "Expert" modes: "Standard" mode MUST contain only: - Gateway IP address; - Subnet mask; - DHCP settings. "Expert" mode MUST extend "Standard" mode with the following: - DMZ feature; |  | V1.0;R6.0 | Technical |  | taaster1 | 2015-05-15 08:58 | 3 - Released | Vestiacom
1224 | WebUI_151 | Stargate;Starlink;Starlite | 1 - MREQ | Network / Settings | IP Settings |  | The User MUST be able to change the gateway IP address. "Gateway IP Address" field MUST be editable. |  | V1.0;R6.0;R6.0 | Technical |  | taaster1 | 2015-05-15 08:58 | 3 - Released | Vestiacom
2074 | ST_2.41 | Stargate | 1 - MREQ | Support Tools | Speed test |  | It must be possible to trigger a speedtest by directly calling a local URL: http://internetbox.home/speedtest |  | R6.0 | Technical |  |  | 2015-05-15 08:55 |  | Vestiacom
7185 | PAC_2.07 | Stargate | 2 - REQ | Applications | Parental Control - Time per Day | --- | If surfing is blocked because of the maximum surf time per day expired, a dedicated Sticky page needs to be shown. |  | SG_R7.5 | Child-Technical |  | itqcc-sasc112 | 2016-07-08 07:32 | 3 - Released | SoftAtHome;SoftAtHome_Viewer;Vestiacom;Vestiacom_Viewer
8559 | SSO_1.12 | Stargate_v2 | 1 - MREQ | User Interface - WebUI | SSO Login | --- | When the user is logged in over SSO, it MUST be possible to change the password of the admin user in the web-ui |  | R7.7 | Child-Technical |  |  | 2016-07-08 07:32 |  | SoftAtHome;SoftAtHome_Viewer;Vestiacom;Vestiacom_Viewer
8560 | SSO_1.13 | Stargate_v2 | 1 - MREQ | User Interface - WebUI | SSO Login | --- | When the user is logged in over SSO, a click to logout must also quit the SSO session. |  | R7.7 | Child-Technical |  |  | 2016-07-08 07:32 |  | SoftAtHome;SoftAtHome_Viewer;Vestiacom;Vestiacom_Viewer
7186 | PAC_2.08 | Stargate | 2 - REQ | Applications | Parental Control - Time per Day | --- | If both the maximum surf time per day has expired and the schedule doesn't allow surfing at the time, the sticky page shown must be the one about the total time per day expired. |  | SG_R7.5 | Child-Technical | Remek Trzaska, Vestiacom <itqcc-sasc112>, 15/5/2015: C | itqcc-sasc112 | 2016-07-08 07:32 | 3 - Released | SoftAtHome;SoftAtHome_Viewer;Vestiacom;Vestiacom_Viewer
8411 | PAC_1.2.1 | Starlite | 1 - MREQ | Applications | Parental Control | --- | The WebUI parental control LAN device table MUST contain the following devices (in this order): every running IP device with a parental control setting every running IP device with no parental control setting every not running IP device with a parental control setting not running IP device with no parental control meeting the following criteria: - All devices with a static IP address assignment which were not in the groups above must be shown, regardless of their number - Other devices which were connected at most 30 days before should be shown, but only up to a total number of devices of 10 for this group The max. number of devices in the parental control LAN device table is 200. SoftAtHome validation process will be done with 50 devices. The same rules should be used by the Internet-Box App if applicable. This obsoletes requirement PAC_1.2 |  | SL_R7.5 | Child-Technical |  |  | 2016-07-08 07:32 | 3 - Released | SoftAtHome;SoftAtHome_Viewer;Vestiacom;Vestiacom_Viewer
2075 | ST_2.42 | Stargate | 1 - MREQ | Support Tools | Speed test |  | A speedtest started by directly calling the local URL should measue both WAN and LAN side speed |  | R6.0 | Technical |  |  | 2015-05-15 08:55 |  | Vestiacom
2506 | FH_UB_10 | Stargate;Starlite | 2 - REQ | Firmware Handling | Upgrade Button |  | It must be possible to modify the URL to be contacted for checking the current "official" firmware version via TR-069 |  | R7.0;R7.0 | Technical | Remek Trzaska, Vestiacom <itqcc-sasc112>, 15/5/2015: C | tzhfran9 | 2015-11-12 16:07 | 3 - Released | SoftAtHome;Vestiacom
1225 | WebUI_152 | Stargate;Starlink;Starlite | 1 - MREQ | Network / Settings | IP Settings |  | It MUST NOT be possible to enter unsupported symbols or invalid address into "Gateway IP Address" field. Address MUST fit to 192.168.0.0 - 192.168.255.255 (except see: TRM LN_6.1). Or 172.16.0.0 to 172.31.255.255 or 10.0.0.0 to 10.255.255.255 |  | V1.0;R6.0;R6.0 | Technical |  | taaster1 | 2015-05-15 08:58 | 3 - Released | Vestiacom
1226 | WebUI_153 | Stargate;Starlink;Starlite | 1 - MREQ | Network / Settings | IP Settings |  | It MUST be possible to paste copied text into "Gateway IP Address" field. |  | V1.0;R6.0;R6.0 | Technical |  | taaster1 | 2015-05-15 08:58 | 3 - Released | Vestiacom
2507 | FH_UB_11 | Stargate;Starlite | 2 - REQ | Firmware Handling | Upgrade Button |  | If a check for the current "official" firmware version returns a value which is higher than the currently installed one, the Web UI must present the customer an option to perform a firmware upgrade. An explicit confirmation from the customer is needed. |  | R7.0;R7.0 | Technical | Remek Trzaska, Vestiacom <itqcc-sasc112>, 15/5/2015: C | tzhfran9 | 2015-11-12 16:07 | 3 - Released | SoftAtHome;Vestiacom
2076 | ST_2.43 | Stargate | 1 - MREQ | Support Tools | Speed test |  | A speedtest started by directly calling the local URL should not trigger interactions on the display |  | R6.0 | Technical |  |  | 2015-05-15 08:55 |  | Vestiacom
3658 | BT_1.01 | Stargate;Starlink;Starlite | 1 - MREQ | General Behaviour | Boot | GUI | It MUST be possible to execute a reboot through the WebUI. |  | V1.0;R6.0;R6.0 | Technical |  |  | 2015-03-12 12:58 |  | SoftAtHome;Vestiacom
8561 | SSO_1.14 | Stargate_v2 | 1 - MREQ | User Interface - WebUI | SSO Login | --- | When the user is not logged in over SSO, a click to logout must not quit the SSO session. |  | R7.7 | Child-Technical |  |  | 2016-07-08 07:32 |  | SoftAtHome;SoftAtHome_Viewer;Vestiacom;Vestiacom_Viewer
8562 | SSO_1.15 | Stargate_v2 | 1 - MREQ | User Interface - WebUI | SSO Login | --- | A WebUI timeout must not quit the SSO session. |  | R7.7 | Child-Technical |  |  | 2016-07-08 07:32 |  | SoftAtHome;SoftAtHome_Viewer;Vestiacom;Vestiacom_Viewer
9906 | UI-W_FUS_01.00 | Starlite | 5 - INFO | User Interface - WebUI | Firmware Upgrade Status | --- | In order to improve the user experience, when the firmware upgrade is performed via Web UI the device must report to the user the current state of the process and provide an appropriate error message in case of failure |  | SL_R8.0 | Child-Technical |  | itqcc-sasc112 | 2016-07-08 07:32 |  | SoftAtHome;SoftAtHome_Viewer;Vestiacom;Vestiacom_Viewer
2077 | ST_2.44 | Stargate | 1 - MREQ | Support Tools | Speed test |  | A speedtest started by directly calling the local URL must not require the user to authenticate on the UI |  | R6.0 | Technical |  |  | 2015-05-15 08:55 |  | Vestiacom
2508 | FH_UB_12 | Stargate;Starlite | 2 - REQ | Firmware Handling | Upgrade Button |  | If the device includes an AP, both NP and AP must perform the check for a new "official" firmware upgrade and report the result to the Web UI. |  | R7.0;R7.0 | Technical | Remek Trzaska, Vestiacom <itqcc-sasc112>, 15/5/2015: C | tzhfran9 | 2015-12-07 14:08 | 3 - Released | SoftAtHome;Vestiacom
1227 | WebUI_155 | Stargate;Starlink;Starlite | 1 - MREQ | Network / Settings | IP Settings |  | "DHCP IP Range" IP addresses MUST be in accordance with LN_6.1 by default. |  | V1.0;R6.0;R6.0 | Technical |  | taaster1 | 2015-05-15 08:58 | 3 - Released | Vestiacom
1228 | WebUI_156 | Stargate;Starlink;Starlite | 0 - OBSOLETE | Network / Settings | IP Settings |  | It MUST NOT be possible to enter unsupported symbols or invalid address into "Subnet Mask" field. Allowed SUbnet mask is: 255.255.0.0 255.255.128.0 255.255.192.0 255.255.224.0 255.255.240.0 255.255.248.0 255.255.252.0 255.255.254.0 255.255.255.0 255.255.255.128 255.255.255.192 255.255.255.224 255.255.255.240 255.255.255.248 255.255.255.252 |  | V1.0;R6.0;R6.0 | Technical | KI: I think better to move it to TRM ________________________________________ Frediani Antonio, INI-DEV-COR-NDC-WAC <tzhfran9>, 17.03.2016: Setting as obsolete, i'ts superseded by WebUI_156.1 | tzhfran9 | 2016-03-17 09:12 | 3 - Released | Vestiacom
2509 | FH_UB_13 | Stargate;Starlite | 2 - REQ | Firmware Handling | Upgrade Button |  | If the AP is shut down, the WebUI must start it before performing a check for a new "official" firmware upgrade. An appropriate indication must be provided in the Web UI while this is in progress. |  | R7.0;R7.0 | Technical | Frediani Antonio, INI-DEV-NTD-WAC <tzhfran9>, 25.03.2015: Added explicit reference to the AP controller as mechanism for activating/deactivating the AP. ________________________________________ Souchier Baptiste, Softahome <itqcc-soba1>, 01/04/2015: Our undertanding of this requirement : the WebUI is responsible to switch ON the AP through the existing API of the AP Controler ________________________________________ Remek Trzaska, Vestiacom <itqcc-sasc112>, 14/5/2015: Following up on Baptiste's comment: the NP's role in this requirement is minimal, indeed. The existing APController's logic of bringing AP up and down when needed will not be utilized here. I think it's better to rephrase the requirement in such a way that only the WebUI is named as the actor. ________________________________________ Ryter Daniel, INI-DEV-NTD-WAC <tgdryda5>, 19.05.2015: Requirement rephrased in the way that WebUI is the actor. | tzhfran9 | 2015-12-07 14:08 | 3 - Released | SoftAtHome;Vestiacom
2078 | ST_2.45 | Stargate | 1 - MREQ | Support Tools | Speed test |  | In case of speedtest started by directly calling the local URL, if the AP is not available an appropriate message must be displayed to the customer |  | R6.0 | Technical |  |  | 2015-05-15 08:55 |  | Vestiacom
3660 | BT_1.03 | Stargate;Starlink;Starlite | 1 - MREQ | General Behaviour | Boot | DVC | After a boot/reboot of the device the last configuration MUST be restored. |  | V1.0;R6.0;R6.0 | Technical |  |  | 2015-03-12 12:58 |  | SoftAtHome;Vestiacom
7189 | PAC_2.11 | Stargate | 2 - REQ | Applications | Parental Control - Time per Day | --- | There must be a "Global Enable" switch via TR-069 to disable the feature and hide it completely to the customer. Please refer to the datamodel for additional details. |  | SG_R7.5 | Child-Technical | Frediani Antonio, INI-DEV-NTD-WAC <tzhfran9>, 06.03.2015: New item following technical discussion. Remek Trzaska, Vestiacom <itqcc-sasc112>, 15/5/2015: C | itqcc-sasc112 | 2016-07-08 07:32 | 3 - Released | SoftAtHome;SoftAtHome_Viewer;Vestiacom;Vestiacom_Viewer
8563 | SSO_1.2 | Stargate_v2 | 1 - MREQ | User Interface - WebUI | SSO Login | --- | An SSO login will only be possible, when the CPE got activated by the Swisscom ACS. Therefore it is not required that the SSO login process works on a not activated CPE. |  | R7.7 | Child-Technical |  |  | 2016-07-08 07:32 |  | SoftAtHome;SoftAtHome_Viewer;Vestiacom;Vestiacom_Viewer
8564 | SSO_1.3 | Stargate_v2 | 1 - MREQ | User Interface - WebUI | SSO Login | --- | The SSO login access is only possible when the user is in the home network. |  | R7.7 | Child-Technical |  |  | 2016-07-08 07:32 |  | SoftAtHome;SoftAtHome_Viewer;Vestiacom;Vestiacom_Viewer
2079 | ST_2.46 | Stargate | 2 - REQ | Support Tools | Speed test |  | In case of speedtest started by calling the local URL, it is acceptable that the same icon is used for all devices without distinguishing between Ethernet and WiFi connected one. In this case the icon to be used must be that of the Ethernet connected devices. |  | R6.0 | Technical |  |  | 2015-05-15 08:55 |  | Vestiacom
1229 | WebUI_157 | Stargate;Starlink;Starlite | 1 - MREQ | Network / Settings | IP Settings |  | If "Enable IP Address Distribution (DHCP)" option is checked, the User MUST be able to edit DHCP IP range. |  | V1.0;R6.0;R6.0 | Technical |  | taaster1 | 2015-05-15 08:58 | 3 - Released | Vestiacom
1230 | WebUI_158 | Stargate;Starlink;Starlite | 1 - MREQ | Network / Settings | IP Settings |  | It MUST NOT be possible to enter unsupported symbols or invalid address into "DHCP IP range" fields. (see: TRM LN_6.1) |  | V1.0;R6.0;R6.0 | Technical |  | taaster1 | 2015-05-15 08:58 | 3 - Released | Vestiacom
2081 | DLNA_110 | Stargate | 1 - MREQ | Media | DLNA |  | When a list of audio tracks is retrieved (wherever from the DLNA tree) It must be possible to get it sorted by track number |  | R6.0 | Technical |  |  | 2015-03-12 15:27 |  | Vestiacom
357 | LN_6.7 | Stargate;Starlink;Starlite | 1 - MREQ | Networking Services | LAN Routing | NP | Command line interface (CLI) CLI MUST not be enabled in commercial release builds. |  | V1.0;R6.0;R6.0 | Technical |  | taaster1 | 2015-07-17 13:38 |  | Arcadyan;Askey;Siligence/Askey;SoftAtHome;Vestiacom
2511 | FH_UB_15 | Stargate;Starlite | 2 - REQ | Firmware Handling | Upgrade Button |  | A check for the current "official" firmware version on the AP must not affect other services running on the device. After it is finished, the device must continue operating normally without needing a reboot. |  | R7.0;R7.0 | Technical |  | tzhfran9 | 2015-11-12 16:07 | 3 - Released | Vestiacom
8565 | SSO_1.4 | Stargate_v2 | 1 - MREQ | User Interface - WebUI | SSO Login | --- | The SSO process must be implemented according to annex 22 (Annex22_SSO_Interface_Specification_V1.4.doc). For an E2E overview please refer to annex 23 (Annex23_SSO_login_E2E_overview.PNG). |  | R7.7 | Child-Technical |  |  | 2016-07-08 07:32 |  | SoftAtHome;SoftAtHome_Viewer;Vestiacom;Vestiacom_Viewer
8566 | SSO_1.5 | Stargate_v2 | 1 - MREQ | User Interface - WebUI | SSO Login | --- | In case of a failed validation, the CPE must not show an error, but do a http redirect (302) to the customer center. |  | R7.7 | Child-Technical |  |  | 2016-07-08 07:32 |  | SoftAtHome;SoftAtHome_Viewer;Vestiacom;Vestiacom_Viewer
7208 | DM_CL_01 | Stargate | 1 - MREQ | Device Management | Call Logging | --- | There must be a command via TR-069 to completely delete the call log on a device. This is needed for privacy reasons, and it will be triggered before allowing third parties to access via SSH. |  | SG_R7.5 | Child-Technical | Frediani Antonio, INI-DEV-NTD-WAC <tzhfran9>, 29.06.2015: Modified according to the latest agreement with SAH |  | 2016-07-08 07:32 | 3 - Released | SoftAtHome;SoftAtHome_Viewer;Vestiacom;Vestiacom_Viewer
2512 | FH_UB_16 | Stargate;Starlite | 2 - REQ | Firmware Handling | Upgrade Button |  | If a newer firmware is available for both the NP and the AP, both should be displayed, but only an upgrade of the NP must be possible, the button for the AP must be grayed out. |  | R7.0;R7.0 | Technical |  | tzhfran9 | 2015-12-07 14:08 | 3 - Released | Vestiacom
358 | LN_6.8 | Stargate;Starlink;Starlite | 1 - MREQ | Networking Services | LAN Routing | NP | Command line interface (CLI) CLI MUST be enabled in development builds (telnet). |  | V1.0;R6.0;R6.0 | Technical |  | taaster1 | 2015-11-23 19:02 |  | Arcadyan;Askey;Siligence/Askey;SoftAtHome;Vestiacom
2082 | DLNA_110.2 | Stargate | 1 - MREQ | Media | DLNA |  | Sorting by track number must be supported at least for the following file formats: - MP3 ID3v2 - WMA/asf - mp4/m4a |  | R6.0 | Technical |  |  | 2015-03-12 15:27 |  | Vestiacom
1231 | WebUI_159 | Stargate;Starlink;Starlite | 1 - MREQ | Network / Settings | IP Settings |  | If "Enable IP Address Distribution (DHCP)" option is unchecked, the User MUST NOT be able to edit DHCP IP range. "DHCP IP Range" IP addresses fields MUST be disabled. |  | V1.0;R6.0;R6.0 | Technical |  | taaster1 | 2015-05-15 08:58 | 3 - Released | Vestiacom
1232 | WebUI_163 | Stargate;Starlite | 1 - MREQ | Network / Settings | IP Settings |  | If "Enable DMZ for Device" activated the User MUST be able to select a device from the drop down menu which MUST list all currently connected devices name and its IP addresses. |  | V1.0;R6.0 | Technical |  | taaster1 | 2015-03-11 10:18 | 3 - Released | Vestiacom
2083 | DLNA_111 | Stargate | 1 - MREQ | Media | DLNA |  | When sorting by track number, if informatio about the disc number is also available it must have priority over the track number |  | R6.0 | Technical |  |  | 2015-03-12 15:27 |  | Vestiacom
2513 | FH_UB_17 | Stargate;Starlite | 2 - REQ | Firmware Handling | Upgrade Button |  | If the customer decides to perform an upgrade via Web UI, the device must contact the pre-defined URL, fetch the firmware image and install it. |  | R7.0;R7.0 | Technical | Remek Trzaska, Vestiacom <itqcc-sasc112>, 15/5/2015: I agree with the requirement up to the words "install it" The rest is incorrect--the starndard web UI procedure involves a local file transfered to the CPE via the browser. this is not applicable to the new concept. ________________________________________ Ryter Daniel, INI-DEV-NTD-WAC <tgdryda5>, 19.05.2015: Requirement updated. Following part removed: "following the standard procedure for Web UI upgrade." | tzhfran9 | 2015-11-12 16:07 | 3 - Released | SoftAtHome;Vestiacom
7209 | DM_CL_04 | Stargate | 1 - MREQ | Device Management | Call Logging | --- | On Stargate, the mechanism for obscuring call logs specified in DM_CL_01 must be also available on the Application Part . |  | SG_R7.5 | Child-Technical | Frediani Antonio, INI-DEV-NTD-WAC <tzhfran9>, 29.06.2015: Updated |  | 2016-07-08 07:32 | 3 - Released | SoftAtHome;SoftAtHome_Viewer;Vestiacom;Vestiacom_Viewer
8567 | SSO_1.6 | Stargate_v2 | 1 - MREQ | User Interface - WebUI | SSO Login | --- | As SSO can't delete the local session on the CPE, the CPE must terminate the ui session after 10 minutes (regular WebUI timeout can be used). |  | R7.7 | Child-Technical |  |  | 2016-07-08 07:32 |  | SoftAtHome;SoftAtHome_Viewer;Vestiacom;Vestiacom_Viewer
8568 | SSO_1.7 | Stargate_v2 | 1 - MREQ | User Interface - WebUI | SSO Login | --- | To verify the authentication and to retrieve information about the Service Provider identity the getuser method is used (refer to chapter 2.2.1 of annex 22). The getuser method will return a set of tokens, parameters and user data. Based on the following parameters the CPE must verify the identity: • OUI • productCode • deviceSerial |  | R7.7 | Child-Technical |  |  | 2016-07-08 07:32 |  | SoftAtHome;SoftAtHome_Viewer;Vestiacom;Vestiacom_Viewer
7210 | DM_CL_05 | Stargate | 1 - MREQ | Device Management | Call Logging | --- | Whenever device logs are exported using getDebugInformation, periodic email, Figaro or any other similar mechanism, the device must automatically obscure any remote party in the call log by replacing the last four digits with "****". Also caller/called names must be obscured by replacing them with the string "Anonymised". This must be performed on all relevant logs, so that it must not be possible for aynbody accessing them to identify the remote party. Other than that, call logs should be left unchanged to allow problem troubleshooting. |  | SG_R7.5 | Child-Technical | Frediani Antonio, INI-DEV-NTD-WAC <tzhfran9>, 29.06.2015: Updated according to the latest discussions with SAH _______________________________________ Souchier Baptiste, Softahome <itqcc-soba1>, 07/08/2015: : No call log is reported through Figaro. Call logs will be stripped out from the GetDebugInformation. Email notification includes only GetDebugInformation. | itqcc-soba1 | 2016-07-08 07:32 | 3 - Released | SoftAtHome;SoftAtHome_Viewer;Vestiacom;Vestiacom_Viewer
2514 | FH_UB_18 | Stargate;Starlite | 2 - REQ | Firmware Handling | Upgrade Button |  | If the customer decides to perform an AP upgrade via Web UI, the device must contact the pre-defined URL, fetch the firmware image and install it following the standard procedure for Web UI upgrade. |  | R7.0;R7.0 | Technical |  | tzhfran9 | 2015-11-12 16:07 | 3 - Released | Vestiacom
2084 | DLNA_112 | Stargate | 1 - MREQ | Media | DLNA |  | When sorting by track number, if all other things are equal (two or more tracks with the same disc and track number) the sorting must be done alphabetically. It must be case-insensitive and based on Latin-1 charset, see also DLNA_102 |  | R6.0 | Technical |  |  | 2015-05-04 15:06 |  | Vestiacom
1233 | WebUI_167 | Stargate;Starlite | 1 - MREQ | Network / Settings | Port Forwarding |  | "Port Forwarding" page MUST contain the table of created rules (enabled and disabled). |  | V1.0;R6.0 | Technical |  | taaster1 | 2015-05-15 09:08 | 3 - Released | Vestiacom
1234 | WebUI_168 | Stargate;Starlink;Starlite | 1 - MREQ | Network / Settings | Port Forwarding |  | If an Automatic Portforwarding by UpnP IGD is established from a device by itself, the rule MUST also be shown automatically as enabled in the Port Forwarding table in Web UI . |  | V1.0;R6.0;R6.0 | Technical |  | taaster1 | 2016-07-29 16:06 | 3 - Released | Vestiacom
2085 | DLNA_113 | Stargate | 1 - MREQ | Media | DLNA |  | When sorting by track number, the overall priority of sorting must be: 1) Disc number 2) Track number 3) Alphabetical |  | R6.0 | Technical |  |  | 2015-05-04 15:06 |  | Vestiacom
5796 | VS_SE_1.20 | Stargate | 1 - MREQ | Voice Services | Local SIP Extensions | --- | The Web UI must be able to retrieve the password of local SIP accounts and display it it to the user. Of course, the credentials must still be stored in an obfuscated way and only be accessible with the administrator credentials. |  | SG_R7.5 | Child-Technical |  | tzhfran9 | 2016-07-08 07:32 | 3 - Released | SoftAtHome;SoftAtHome_Viewer;Vestiacom;Vestiacom_Viewer
8569 | SSO_1.8 | Stargate_v2 | 1 - MREQ | User Interface - WebUI | SSO Login | --- | To call SSO from the KuCe the following link must be used: https://login.sso.bluewin.ch/login?SNA=internetbox&RURL=https://internetbox.home/ssologin Login link on test system is as follows: https://logintst.sso.bluewin.ch/login?SNA=internetbox&RURL=https://internetbox.home/ssologin |  | R7.7 | Child-Technical |  |  | 2016-07-08 07:32 |  | SoftAtHome;SoftAtHome_Viewer;Vestiacom;Vestiacom_Viewer
8570 | SSO_1.9 | Stargate_v2 | 1 - MREQ | User Interface - WebUI | SSO Login | --- | The return URL is as follows: https://internetbox.home/ssologin?L=de&pps=desktop&T=bacba995-6d42-4902-be69-ba6d88d2b19d&TS=SLDDNr1-D_1hP1pdyQ53GItIq6BVDhhUZ9LEyWV4StA&TR=DOSpT |  | R7.7 | Child-Technical |  |  | 2016-07-08 07:32 |  | SoftAtHome;SoftAtHome_Viewer;Vestiacom;Vestiacom_Viewer
7898 | SYS_SW_02.03 | Stargate | 1 - MREQ | System | Software | --- | In case a crash is detected on any of the monitored services (including, but not limited to, the ones define in SYS_SW_2.01 and SYS_SW_2.02), the number of crashes for each service must be recored in a counter exposed via TR-069. The vendors shall define appropriate parameters when needed. |  | SG_R7.5 | Child-Technical |  |  | 2016-07-08 07:32 | 2 - Ready for review | SoftAtHome;SoftAtHome_Viewer;Vestiacom;Vestiacom_Viewer
2086 | DLNA_114 | Stargate | 1 - MREQ | Media | DLNA |  | When sorting by track number, zero-padding of track and disc number must be correctly interpeted (i.e. track "1" must come before track "02") |  | R6.0 | Technical |  |  | 2015-05-04 15:06 |  | Vestiacom
2516 | FH_UB_20 | Stargate;Starlite | 2 - REQ | Firmware Handling | Upgrade Button |  | If the customer decides to ignore the firmware upgrade, the WebUI must bring the AP to normal operation without any service impact and without needing a reboot. |  | R7.0;R7.0 | Technical | Frediani Antonio, INI-DEV-NTD-WAC <tzhfran9>, 25.03.2015: Added explicit reference to the AP controller as mechanism for activating/deactivating the AP. ________________________________________ Remek Trzaska, Vestiacom <itqcc-sasc112>, 15/5/2015: I see no reason to involve the AP Controller here. WebUI is to drive the upgrade process, as the operations are not atomic ("start AP, check for upgrade, present the information, potentially upgrade, potentially stop" AP vs. "start AP, upgrade, potentially stop AP") ________________________________________ Ryter Daniel, INI-DEV-NTD-WAC <tgdryda5>, 19.05.2015: AP controller replaces by "WebUI" | tzhfran9 | 2015-12-07 14:08 | 3 - Released | Vestiacom
1235 | WebUI_168.1 | Stargate;Starlite | 1 - MREQ | Network / Settings | Port Forwarding |  | Portforwarding rules created for TR-069 MUST NOT be shown in list of existing rules. |  | V1.0;R6.0 | Technical |  | taaster1 | 2016-07-29 16:06 | 3 - Released | Vestiacom
1236 | WebUI_170 | Stargate;Starlite | 1 - MREQ | Network / Settings | Port Forwarding |  | If "Service" is set to "Use Predefined", the User MUST be able to select the service from the drop down service list: FTP TCP: 21 SSH TCP: 22 Telnet TCP: 23 SMTP TCP: 25 TFTP UDP: 69 HTTP TCP: 80 HTTPS TCP: 443 POP3 TCP: 110 SNMP UDP: 161 PPTP/GRE TCP: 1723 IPSec UDP:500 + UDP:4500 |  | R4.4;R6.0 | Technical | KI: I think better to move it to TRM | taaster1 | 2015-05-15 09:08 | 3 - Released | Vestiacom
2517 | FH_UB_21 | Stargate;Starlite | 2 - REQ | Firmware Handling | Upgrade Button |  | At the end of the Web UI upgrade procedure, the WebUI must bring the AP back to the previous activation state regardless of the user action. This means that if the AP was off initially, it must be brought back to off state in all cases: - If the NP was upgraded - If the AP was upgraded - If the customer decides not to do any upgrade |  | R7.0;R7.0 | Technical | Frediani Antonio, INI-DEV-NTD-WAC <tzhfran9>, 25.03.2015: Added explicit reference to the AP controller as mechanism for activating/deactivating the AP. ________________________________________ Souchier Baptiste, Softahome <itqcc-soba1>, 01/04/2015: Our undertanding of this requirement : the WebUI is responsible to switch ON and OFF the AP through the existing API of the AP Controler _______________________________________ Remek Trzaska, Vestiacom <itqcc-sasc112>, 15/5/2015: I recommend to make WebUI the actor here, not AP Controller. ________________________________________ Ryter Daniel, INI-DEV-NTD-WAC <tgdryda5>, 19.05.2015: Requirement updated to make WebUI as the actor instead of the AP controller. | tzhfran9 | 2015-12-07 14:08 | 3 - Released | SoftAtHome;Vestiacom
2087 | DLNA_115 | Stargate | 1 - MREQ | Media | DLNA |  | When sorting by track number, if some items lack track or disc number in their metadata they must be shown after the numbered ones |  | R6.0 | Technical |  |  | 2015-05-04 15:06 |  | Vestiacom
8571 | WebUI_016.1 | Stargate_v2 | 1 - MREQ | User Interface - WebUI | Gateway UN | --- | If no activity done in WebUI in browser for more then 10 minutes the UI MUST logout the user and forward browser to the login page. |  | R7.7 | Child-Technical |  |  | 2016-07-08 07:32 | 3 - Released | SoftAtHome;SoftAtHome_Viewer;Vestiacom;Vestiacom_Viewer
8572 | WebUI_016 | Stargate_v2 | 1 - MREQ | User Interface - WebUI | Gateway UN | --- | The WebUI MUST have a login page. The login page MUST be opened every time the User connects to the gateway Web UI. |  | R7.7 | Child-Technical |  |  | 2016-07-08 07:32 | 3 - Released | SoftAtHome;SoftAtHome_Viewer;Vestiacom;Vestiacom_Viewer
2088 | NAS_084 | Stargate | 1 - MREQ | NAS | NAS attached devices |  | Unmount media on firmware upgrade Whenever the AP needs to be restarted, particularly in case of firmware upgrades, it must stop all ongoing access to the shares and gracefully unmount them to avoid data corruption. After the restart all shares needs to be available again as before |  | R6.0 | Technical |  |  | 2015-05-04 15:06 |  | Vestiacom
2518 | FH_UB_22 | Stargate;Starlite | 2 - REQ | Firmware Handling | Upgrade Button |  | When the user logs in the Web UI, a check for availability of a new firmware for the NP must be initiated automatically in background |  | R7.0;R7.0 | Technical | Remek Trzaska, Vestiacom <itqcc-sasc112>, 15/5/2015: C | tzhfran9 | 2015-11-12 16:07 | 3 - Released | SoftAtHome;Vestiacom
1237 | WebUI_171 | Stargate;Starlite | 1 - MREQ | Network / Settings | Port Forwarding |  | If the User selects the predefined service from the list, appropriate protocol and ports enabled for that rule, MUST be shown for the User - they MUST be uneditable. |  | V1.0;R6.0 | Technical |  | taaster1 | 2015-05-15 09:08 | 3 - Released | Vestiacom
1238 | WebUI_172 | Stargate;Starlite | 1 - MREQ | Network / Settings | Port Forwarding |  | "Needed by Device" drop down list MUST contain the list of currently connected, recently connected and reserved IP (by DHCP) devices. |  | V1.0;R6.0 | Technical | Need to recearch IK: In order to set port forvarding device MUST have static or reserved IP. List of Devices has to containe currently connected devices, recently connected devices and devices which is in reserved IP list (by DHCP). | taaster1 | 2015-05-15 09:08 | 3 - Released | Vestiacom
2519 | FH_UB_23 | Stargate;Starlite | 2 - REQ | Firmware Handling | Upgrade Button |  | When the user logs in the Web UI, a check for availability of a new firmware for the AP must be initiated automatically in background, but only if the AP is already active. It must not be activated if it's off. |  | R7.0;R7.0 | Technical |  | tzhfran9 | 2015-12-07 14:08 | 3 - Released | Vestiacom
2089 | NAS_308 | Stargate | 4 - RFS | NAS | NAS USB |  | Vestiacom should provide test results showing the speed improvements in the file transfer which can be obtained by switching to USB3 on CUT5 boards. |  | R6.0 | Technical |  | taaster1 | 2015-03-12 15:27 |  | Vestiacom
8573 | WebUI_017 | Stargate_v2 | 1 - MREQ | User Interface - WebUI | Gateway UN | --- | Default user name for logging in MUST be "admin". The User MUST NOT be able to change the user name at the login page. This field MUST be disabled. |  | R7.7 | Child-Technical |  |  | 2016-07-08 07:32 | 3 - Released | SoftAtHome;SoftAtHome_Viewer;Vestiacom;Vestiacom_Viewer
8574 | WebUI_018 | Stargate_v2 | 1 - MREQ | User Interface - WebUI | Gateway PW | --- | "Gateway Password" field MUST be required. |  | R7.7 | Child-Technical |  |  | 2016-07-08 07:32 | 3 - Released | SoftAtHome;SoftAtHome_Viewer;Vestiacom;Vestiacom_Viewer
8234 | Annex21 - TR-069 Data Model AP | Stargate | 1 - MREQ | Interface Requirement | Annex | --- | Annex21_TR069_DataModel_AP The latest datamodel file is located under: https://collaboration.swisscom.com/projects/internet-box-r7-requirements/Shared%20Documents/Datamodel |  | SG_R7.5 | Child-Technical |  |  | 2016-07-08 07:18 | 3 - Released | SoftAtHome_Viewer;Vestiacom
2090 | DLNA_120 | Stargate | 1 - MREQ | Media | DLNA |  | It must be possible to support thumbnails having higher resolution than 160x160. |  | R6.0 | Technical |  |  | 2015-05-04 15:06 |  | Vestiacom
2520 | FH_UB_24 | Stargate;Starlite | 2 - REQ | Firmware Handling | Upgrade Button |  | If the background check reports that a newer firmware is available for the NP or the AP (if applicable), and appropriate message must be displayed in the Web UI overview pointing to the "Firmware" page. |  | R7.0;R7.0 | Technical | Remek Trzaska, Vestiacom <itqcc-sasc112>, 15/5/2015: C | tzhfran9 | 2015-11-12 16:07 | 3 - Released | SoftAtHome;Vestiacom
1239 | WebUI_202 | Stargate;Starlink;Starlite | 1 - MREQ | Network / Device list | Device list |  | "Device list" page MUST contain the table of the WiFi (if applicable) and Ethernet currently connected devices and the recently connected devices |  | V1.0;R6.0;R6.0 | Technical |  | taaster1 | 2015-07-07 10:09 | 3 - Released | Vestiacom
1240 | WebUI_202.1 | Stargate;Starlink;Starlite | 1 - MREQ | Network / Device list | Device list |  | When Device List subsection is open, details for the first device in the list MUST be shown. |  | V1.0;R6.0;R6.0 | Technical |  | taaster1 | 2015-05-15 09:07 | 3 - Released | Vestiacom
2521 | FH_UB_25 | Stargate;Starlite | 2 - REQ | Firmware Handling | Upgrade Button |  | The background check for new firmware availability for NP and AP (if applicable) must not significantly impact the loading time of the Web UI. In no case must the Web UI wait until the answer is available to load. |  | R7.0;R7.0 | Technical |  | tzhfran9 | 2015-11-12 16:07 | 3 - Released | Vestiacom
2091 | DLNA_121 | Stargate | 1 - MREQ | Media | DLNA |  | Since having higher resolution thumbnails (see req. DLNA_120) is in violation of the DLNA standard, the option must only be used in combination with other AWOX clients supporting it, in particular with the Swisscom TV 2.0 Set Top Box (release version TBD) and the Internet-Box app. All other clients must still receive thumbnails of up to 160x160 pixel. |  | R6.0 | Technical |  |  | 2015-05-04 15:06 |  | Vestiacom
8575 | WebUI_019 | Stargate_v2 | 1 - MREQ | User Interface - WebUI | Gateway PW | --- | By default the password characters which the user is entering to "Gateway Password" field MUST be shown as encrypted, a dot for each character. |  | R7.7 | Child-Technical |  |  | 2016-07-08 07:32 | 3 - Released | SoftAtHome;SoftAtHome_Viewer;Vestiacom;Vestiacom_Viewer
8576 | WebUI_020 | Stargate_v2 | 1 - MREQ | User Interface - WebUI | Gateway PW | --- | If the User enables "Show Password", the password characters which the user is entering/entered MUST be shown as they are. |  | R7.7 | Child-Technical |  |  | 2016-07-08 07:32 | 3 - Released | SoftAtHome;SoftAtHome_Viewer;Vestiacom;Vestiacom_Viewer
2092 | DLNA_122 | Stargate | 1 - MREQ | Media | DLNA |  | Album art pictures with higher resolution must be supported at least for the following file formats: - MP3 ID3v2 - WMA/asf - mp4/m4a |  | R6.0 | Technical |  |  | 2015-03-30 16:07 |  | Vestiacom
2522 | FH_UB_26 | Stargate;Starlite | 0 - OBSOLETE | Firmware Handling | Upgrade Button |  | If the background check reports that a newer firmware is available for the NP or the AP (if applicable), and appropriate message must be displayed in the Web UI overview pointing to the "Firmware" page. |  | R7.0;R7.0 | Technical | Remek Trzaska, Vestiacom <itqcc-sasc112>, 15/5/2015: Duplicate with FH_UB_24 ________________________________________ Ryter Daniel, INI-DEV-NTD-WAC <tgdryda5>, 19.05.2015: Yes, same content as requirement FH_UB_24. Therefore FH_UB_26 has been put on obsolete. | tgdbamaw | 2016-07-08 08:38 | 4 - Deprecated | SoftAtHome;Vestiacom
1241 | WebUI_203 | Stargate;Starlink;Starlite | 1 - MREQ | Network / Device list | Device list |  | Recently connected devices MUST be shown at the end of the device list. |  | V1.0;R6.0;R6.0 | Technical |  | taaster1 | 2015-05-15 09:07 | 3 - Released | Vestiacom
1242 | WebUI_204 | Stargate;Starlink;Starlite | 1 - MREQ | Network / Device list | Device list |  | Normally there will be multiple "currently connected evices" and multiple "recently connected devices". Then the devices MUST be sorted by there IP address inside the two sections. |  | V1.0;R6.0;R6.0 | Technical |  | taaster1 | 2015-05-15 09:07 | 3 - Released | Vestiacom
2523 | FH_UB_27 | Stargate;Starlite | 2 - REQ | Firmware Handling | Upgrade Button |  | The information on whether a newer firmware is available must be stored in order to make it available immediately when the customer opens the appropriate Web UI pages, without need to check again. |  | R7.0;R7.0 | Technical | Frediani Antonio, INI-DEV-NTD-WAC <tzhfran9>, 06.03.2015: Removed part about reboot as it's now tracked in FH_UB_28 ________________________________________ Remek Trzaska, Vestiacom <itqcc-sasc112>, 15/5/2015: C | tzhfran9 | 2015-11-12 16:07 | 3 - Released | SoftAtHome;Vestiacom
382 | PASS_1.12 | Stargate;Starlite | 1 - MREQ | Networking Services | IP Passthrough | NP | Configuration Options and Methods Gateway-DHCP-Server active: The gateway shall allow to configure any currently active LAN Device (with a valid IP address assigned by the gateway) to become the DMZ device. |  | V1.0;R6.0 | Technical |  | taaster1 | 2015-07-17 13:38 |  | SoftAtHome;Vestiacom
8577 | WebUI_021.1 | Stargate_v2 | 1 - MREQ | User Interface - WebUI | Gateway PW | --- | WebUI web pages where the User has to create password must warn User with message about password requirement, if it's not comlient. |  | R7.7 | Child-Technical |  |  | 2016-07-08 07:32 | 3 - Released | SoftAtHome;SoftAtHome_Viewer;Vestiacom;Vestiacom_Viewer
8410 | PAC_1.2.1 | Stargate | 1 - MREQ | Applications | Parental Control | --- | The WebUI parental control LAN device table MUST contain the following devices (in this order): every running IP device with a parental control setting every running IP device with no parental control setting every not running IP device with a parental control setting not running IP device with no parental control meeting the following criteria: - All devices with a static IP address assignment which were not in the groups above must be shown, regardless of their number - Other devices which were connected at most 30 days before should be shown, but only up to a total number of devices of 10 for this group The max. number of devices in the parental control LAN device table is 200. SoftAtHome validation process will be done with 50 devices. The same rules should be used by the Internet-Box App if applicable. This obsoletes requirement PAC_1.2 |  | SG_R7.5 | Child-Technical |  |  | 2016-07-08 07:32 | 3 - Released | SoftAtHome;SoftAtHome_Viewer;Vestiacom;Vestiacom_Viewer
8578 | WebUI_021 | Stargate_v2 | 1 - MREQ | User Interface - WebUI | Gateway PW | --- | Admin password MUST be compliant with TRM requirement SG_SEC_1.9. |  | R7.7 | Child-Technical |  |  | 2016-07-08 07:32 | 3 - Released | SoftAtHome;SoftAtHome_Viewer;Vestiacom;Vestiacom_Viewer
4551 | FH_UB_28 | Stargate;Starlite | 2 - REQ | Firmware Handling | Upgrade Button |  | The information on whether a newer firmware is available must not be stored on permanent memory, and it must be derived again after a reboot. |  | R7.0;R7.0 | Technical | Frediani Antonio, INI-DEV-NTD-WAC <tzhfran9>, 06.03.2015: Split of FH_UB_27 for make it mandatory to set it in volatile memory. Remek Trzaska, Vestiacom <itqcc-sasc112>, 15/5/2015: C | tzhfran9 | 2015-11-12 16:07 | 3 - Released | SoftAtHome;Vestiacom
1243 | WebUI_205 | Stargate;Starlink;Starlite | 1 - MREQ | Network / Device list | Device list |  | Each device record displayed at "Device list" page MUST have: - device type icon; - device name; - connection type icon; - SSID which the device is connected to; (if applicable) - WiFi interface to which device connected; (if applicable) - IP Address(es); - MAC-Address; - Portworwarding settings (if active for that device); - Parental Control Profile Name (if active for that device). |  | V1.0;R6.0;R6.0 | Technical | For V 1.0 signal strenght is not supported. | taaster1 | 2015-07-07 10:10 | 3 - Released | Vestiacom
1244 | WebUI_205.1 | Stargate;Starlink;Starlite | 1 - MREQ | Network / Device list | Device list |  | If the User didn't change device name By default Device Name MUST show device DNS name. |  | V1.0;R6.0;R6.0 | Technical | KI: waiting to hear from SAH | taaster1 | 2015-05-15 09:07 | 3 - Released | Vestiacom
2100 | VOIP_APP_1.01 | Stargate;Starlite | 1 - MREQ | Voice Services | VoIP App |  | There must be a TR-069 command to completely disable the service. In this case the user must not be allowed to restart it and the feature must be hidden in the Web UI. |  | R6.0;R6.0 | Technical |  | taaster1 | 2015-03-12 15:27 | 3 - Released | SoftAtHome;Vestiacom
8579 | WebUI_022 | Stargate_v2 | 1 - MREQ | User Interface - WebUI | Gateway PW | --- | It MUST be possible to paste the copied password into "Gateway Password" field. |  | R7.7 | Child-Technical |  |  | 2016-07-08 07:32 | 3 - Released | SoftAtHome;SoftAtHome_Viewer;Vestiacom;Vestiacom_Viewer
9892 | UI-W_FUS_01.00 | Stargate | 5 - INFO | User Interface - WebUI | Firmware Upgrade Status | --- | In order to improve the user experience, when the firmware upgrade is performed via Web UI the device must report to the user the current state of the process and provide an appropriate error message in case of failure |  | SG1_R8.0 | Child-Technical |  | itqcc-sasc112 | 2016-07-08 07:32 |  | SoftAtHome;SoftAtHome_Viewer;Vestiacom;Vestiacom_Viewer
9893 | UI-W_FUS_01.01 | Stargate | 1 - MREQ | User Interface - WebUI | Firmware Upgrade Status | --- | There must be an API to expose the status of the Firmware Upgrade performed via Web UI |  | SG1_R8.0 | Child-Technical |  | itqcc-sasc112 | 2016-07-08 07:32 |  | SoftAtHome;SoftAtHome_Viewer;Vestiacom;Vestiacom_Viewer
8580 | WebUI_023 | Stargate_v2 | 1 - MREQ | User Interface - WebUI | Gateway PW | --- | "Log in" button MUST be disabled by default. It MUST become enabled if the required fields are not empty. |  | R7.7 | Child-Technical |  |  | 2016-07-08 07:32 | 3 - Released | SoftAtHome;SoftAtHome_Viewer;Vestiacom;Vestiacom_Viewer
1245 | WebUI_205.2 | Stargate;Starlink;Starlite | 1 - MREQ | Network / Device list | Device list |  | The User MUST be able to chnage Device Name. |  | V1.0;R6.0;R6.0 | Technical |  | taaster1 | 2015-05-15 09:07 | 3 - Released | Vestiacom
3832 | SU_P_2.1.1 | Stargate | 1 - MREQ | Support Tools | PWD recovery | GUI | The simplified password recovery process shall be as follows: - user initiates the password recovery process on the WebUI - the device shows a info message on the display which guides the user to press OK with button - the user press OK with the button on the gateway - the user gets logged in into the WebUI - the WebUI requests the user to choose a new password |  | V1.1 | Technical |  |  | 2015-03-12 14:09 |  | SoftAtHome;Vestiacom
3833 | SU_P_2.1.2 | Starlite | 1 - MREQ | Support Tools | PWD recovery | GUI | The simplified password recovery process shall be as follows: - user initiates the password recovery process on the WebUI - the PAIRING LED starts blinking with a sequence of 2 sec. white, 1 sec dark. off - the user presses the PAIRING button on the gateway - the LED stops blinking and goes back to the previous state - the WebUI requests the user to choose a new password |  | R6.0 | Technical |  |  | 2015-03-12 14:09 |  | SoftAtHome;Vestiacom
1246 | WebUI_209 | Stargate;Starlink;Starlite | 1 - MREQ | Network / Device list | Device list |  | If IPv6 for this customer is not enabled, IPv6 Addresses for the device MUST NOT be shown, just IPv4 addresses MUST be shown. |  | V1.0;R6.0;R6.0 | Technical |  | taaster1 | 2015-05-15 09:07 | 3 - Released | Vestiacom
8581 | WebUI_024 | Stargate_v2 | 1 - MREQ | User Interface - WebUI | Gateway PW | --- | If the entered password (login+password) is valid: - Web UI MUST indicate the User is successfully logged in at every page, AND - the User MUST be transferred to the "Overview" page. |  | R7.7 | Child-Technical |  |  | 2016-07-08 07:32 | 3 - Released | SoftAtHome;SoftAtHome_Viewer;Vestiacom;Vestiacom_Viewer
9894 | UI-W_FUS_01.02 | Stargate | 1 - MREQ | User Interface - WebUI | Firmware Upgrade Status | --- | During a firmware upgrade, the API specified in UI-W_FUS_01.01 must expose the current status of the process. It should be possible to identify at least the following states: - Update procedure started - File transfer in progress (if applicable) - Writing image to flash started - Image successfully written - New image successfully started |  | SG1_R8.0 | Child-Technical |  | itqcc-sasc112 | 2016-07-08 07:32 |  | SoftAtHome;SoftAtHome_Viewer;Vestiacom;Vestiacom_Viewer
9895 | UI-W_FUS_01.03 | Stargate | 1 - MREQ | User Interface - WebUI | Firmware Upgrade Status | --- | The API specified in UI-W_FUS_01.01 must report an appropriate error state in case something goes wrong in the firmware upgrade process. At least the following errors must be detected and reported: - Network issue when downloading the firmware image (if applicable) - Firmware image is corrupt or not usable on the current platform - Error while writing the image to flash or booting on the new image Please note that the list is not meant to be exhaustive, additional error states could be added if needed |  | SG1_R8.0 | Child-Technical |  | itqcc-sasc112 | 2016-07-08 07:33 |  | SoftAtHome;SoftAtHome_Viewer;Vestiacom;Vestiacom_Viewer
8582 | WebUI_025 | Stargate_v2 | 1 - MREQ | User Interface - WebUI | Gateway PW | --- | If the entered password is not valid: - the User MUST stay at the "Login" page, and - the appropriate alert message MUST be shown. |  | R7.7 | Child-Technical |  |  | 2016-07-08 07:33 | 3 - Released | SoftAtHome;SoftAtHome_Viewer;Vestiacom;Vestiacom_Viewer
1247 | WebUI_211 | Stargate;Starlink;Starlite | 1 - MREQ | Network / Device list | Device list |  | If IPv6 is enabled, IPv4 address and only 1 global IPv6 address MUST be shown for the device when the User presses "Details". |  | V1.0;R6.0;R6.0 | Technical |  | taaster1 | 2015-05-15 09:07 | 3 - Released | Vestiacom
1249 | WebUI_214 | Stargate;Starlite | 1 - MREQ | Network / Internet Backup Stick | View Internet Backup Stick Info |  | If there is backup stick connected to the gateway, the following information MUST be shown to the User: - Stick type (3G-Stick or LTE Stick); - Stick vendor (e.g. Huawei) + type (e.g. E303, E3276s and more) - Signal strength. |  | V1.0;R6.0 | Technical |  | taaster1 | 2015-11-03 16:44 | 3 - Released | Vestiacom
2528 | DEV_BLD_2.01 | Stargate;Starlite | 2 - REQ | Diagnostics | Development Build |  | On development builds there must be a Web UI page for collecting the logs from the CPE. This page must also provide an option to activate or deactivate real time WiFi debugging (i.e. the router will also collect istantaneous WiFi information in the debug file). Please refer to the WebUI mockups for details. They must also be available (on development builds only) through the hidden page: http://192.168.1.1/debug |  | R7.0;R7.0 | Technical | VES: C ________________________________________ Frediani Antonio, INI-DEV-NTD-WAC <tzhfran9>, 25.03.2015: Updated according to Vestiacom comments. now the WebUI part is mentioned. ________________________________________ Souchier Baptiste, Softahome <itqcc-soba1>, 21/04/2015: The Wifi debug mode is not an option that can be activated or deactivated. It is more a push-button that can be called to start a script which will take some information related to Wifi. The traces are taken at one moment in time and will be available a couple of second after the script has been called (the RPC already exist : NMC.Debug.generateWiFiLogs(). Then any GetDebug will agregate all traces avaiable in the device, including the Wifi stats generated previously. ________________________________________ Frediani Antonio, INI-DEV-NTD-WAC <tzhfran9>, 04.05.2015: Understood. I slightly modified the description to make it clearer, please confirm compliance. ________________________________________ Remek Trzaska, Vestiacom <itqcc-sasc112>, 18/5/2015: Still C | itqcc-sasc112 | 2015-11-12 16:07 | 3 - Released | SoftAtHome;Vestiacom
8583 | WebUI_029 | Stargate_v2 | 1 - MREQ | User Interface - WebUI | PW Recovery | --- | "Confirm" button at "Password Recovery" page MUST be disabled by default. It MUST become enabled if the required fields are not empty. |  | R7.7 | Child-Technical |  |  | 2016-07-08 07:33 | 3 - Released | SoftAtHome;SoftAtHome_Viewer;Vestiacom;Vestiacom_Viewer
9896 | UI-W_FUS_01.04 | Stargate | 1 - MREQ | User Interface - WebUI | Firmware Upgrade Status | --- | If applicable, the API specified in UI-W_FUS_01.01 must be able to handle both upgrades of the whole firmware image and upgrades of single components |  | SG1_R8.0 | Child-Technical |  | itqcc-sasc112 | 2016-07-08 07:33 |  | SoftAtHome;SoftAtHome_Viewer;Vestiacom;Vestiacom_Viewer
9897 | UI-W_FUS_01.05 | Stargate | 1 - MREQ | User Interface - WebUI | Firmware Upgrade Status | --- | The API specified in UI-W_FUS_01.01 must be presistent over reboots to ensure that the state can be reported even after the device was restarted to complete the firmware upgrade process |  | SG1_R8.0 | Child-Technical |  | itqcc-sasc112 | 2016-07-08 07:33 |  | SoftAtHome;SoftAtHome_Viewer;Vestiacom;Vestiacom_Viewer
8584 | WebUI_070 | Stargate_v2 | 1 - MREQ | User Interface - WebUI | Gateway Login | --- | The new password MUST be compliant with TRM requirement SG_SEC_1.9. |  | R7.7 | Child-Technical |  |  | 2016-07-08 07:33 | 3 - Released | SoftAtHome;SoftAtHome_Viewer;Vestiacom;Vestiacom_Viewer
2529 | DEV_BLD_2.02 | Stargate;Starlite | 2 - REQ | Diagnostics | Development Build |  | When retrieving the system log via a hidden page, the HTTP server must include a header informing the browser to offer to save the content into a file, rather than to present it as a textual page. |  | R7.0;R7.0 | Technical | VES: C | itqcc-sasc112 | 2015-11-12 16:07 | 3 - Released | SoftAtHome;Vestiacom
3880 | WebUI_000.1.2b | Starlite | 1 - MREQ | Basic | design | GUI | The Web UI must be implemented according to TBD |  | R6.0 | Technical |  |  | 2015-03-12 14:09 |  | Vestiacom
1250 | WebUI_217 | Stargate;Starlite | 1 - MREQ | Network / Internet Backup Stick | View Internet Backup Stick Info |  | The technology wich currently is connetced to SHOULD be shown. It COULD be one from the supported: - EDGE - UMTS - HSPA - LTE |  | V1.0;R6.0 | Technical |  | taaster1 | 2015-11-03 16:44 | 3 - Released | Vestiacom
1251 | WebUI_220 | Stargate | 1 - MREQ | Network / Settings | IPv6 |  | The User MUST be able to select the firewall level in accordance with IPv6_FW_1.0, IPv6_FW_1.3. |  | V1.0;R6.0 | Technical |  | taaster1 | 2015-05-15 09:06 | 3 - Released | Vestiacom
2106 | VOIP_APP_1.06 | Stargate;Starlite | 1 - MREQ | Voice Services | VoIP App |  | Local SIP credentials must be protected by a password randomly generated at the moment of creating the credentials themselves. It must not be possible to derive the password from other known information. |  | R6.0;R6.0 | Technical |  | taaster1 | 2015-03-12 15:27 | 3 - Released | Vestiacom
2530 | DEV_BLD_2.03 | Stargate | 2 - REQ | Diagnostics | Development Build |  | On development builds the AP should provide its logs to the NP when it requires it for exporting it according to DEV_BLD_1.04 |  | R7.0 | Technical | VES: C | itqcc-sasc112 | 2015-11-12 16:07 | 3 - Released | SoftAtHome;Vestiacom
8585 | WebUI_076 | Stargate_v2 | 1 - MREQ | User Interface - WebUI | Reboot | --- | After the device reboot the Gateway always MUST go to login page. |  | R7.7 | Child-Technical |  |  | 2016-07-08 07:33 | 3 - Released | SoftAtHome;SoftAtHome_Viewer;Vestiacom;Vestiacom_Viewer
9898 | UI-W_FUS_01.06 | Stargate | 1 - MREQ | User Interface - WebUI | Firmware Upgrade Status | --- | The supplier must provide a detailed description of the API specified in UI-W_FUS_01.01 for reference |  | SG1_R8.0 | Child-Technical |  | itqcc-sasc112 | 2016-07-08 07:33 |  | SoftAtHome;SoftAtHome_Viewer;Vestiacom;Vestiacom_Viewer
8586 | WebUI_078 | Stargate_v2 | 1 - MREQ | User Interface - WebUI | Configuration and Factory Reset | --- | "Save Current Configuration" button MUST create configuration file "internetbox.cfg" (see TRM MBAR_1.0.) and open standard Browser "Save File" dialog to save to current user Desktop folder. |  | R7.7 | Child-Technical |  |  | 2016-07-08 07:33 | 3 - Released | SoftAtHome;SoftAtHome_Viewer;Vestiacom;Vestiacom_Viewer
3883 | WebUI_000.2.2b | Starlite | 1 - MREQ | Basic | structure | GUI | The structure of the Web UI must be according to TBD |  | R6.0 | Technical |  |  | 2015-03-12 14:10 |  | Vestiacom
2107 | VOIP_APP_1.07 | Stargate;Starlite | 1 - MREQ | Voice Services | VoIP App |  | All calls made through the local SIP credentials must be authenticated with local SIP credentials using digest, according to RFC 3261. The SIP password must never be sent in cleartext or in any way which would make it easy to discover by monitoring the traffic. |  | R6.0;R6.0 | Technical |  | taaster1 | 2015-03-12 15:27 | 3 - Released | SoftAtHome;Vestiacom
1252 | WebUI_224 | Stargate | 1 - MREQ | Network / Settings | IPv6 |  | Additional Firewall Rules table MUST contain automatically predefined rules of selected policy and rules that the User has added. Predefined rules MUST be on top of the table. |  | V1.0;R6.0 | Technical | IK: Where do we get list of those predefine rules? | taaster1 | 2015-05-15 08:35 | 3 - Released | Vestiacom
1253 | WebUI_225 | Stargate | 1 - MREQ | Network / Settings | IPv6 |  | Rules in the table MUST be ordered by Port field values in ascending order. |  | V1.0;R6.0 | Technical | IK: Why it's should be sorted by Port field? | taaster1 | 2015-05-15 09:06 | 3 - Released | Vestiacom
8587 | WebUI_079 | Stargate_v2 | 1 - MREQ | User Interface - WebUI | Configuration and Factory Reset | --- | "Restore Configuration" button MUST start process of restoring settings, by opening standard OS/Browser "Open File" dialog with current User Desktop folder. |  | R7.7 | Child-Technical |  |  | 2016-07-08 07:33 | 3 - Released | SoftAtHome;SoftAtHome_Viewer;Vestiacom;Vestiacom_Viewer
8588 | WebUI_080.1 | Stargate_v2 | 1 - MREQ | User Interface - WebUI | Configuration and Factory Reset | --- | After restoration of configuration process finished the Gateway MUST start reboot process. |  | R7.7 | Child-Technical |  |  | 2016-07-08 07:33 | 3 - Released | SoftAtHome;SoftAtHome_Viewer;Vestiacom;Vestiacom_Viewer
1256 | WebUI_230.1 | Stargate | 0 - OBSOLETE | Storage & Media | Sync list add/remove |  | If the User add to sync list SDcard or USB storage device, by checking device check-box, all folders and files of this device MUST be checked. |  | V1.0 | Technical | KI: in v0.08.1 was two requirements with 219 number, number for this req was changed for 230.1 | taaster1 | 2015-05-15 09:06 | 3 - Released | Vestiacom
2109 | VOIP_APP_1.09 | Stargate;Starlite | 1 - MREQ | Voice Services | VoIP App |  | SIP call using the VoIP app are only allowed for devices connected through WiFi or otherwise in LAN. It must not be possible to use the app from the Internet. |  | R6.0;R6.0 | Technical |  | taaster1 | 2015-03-12 15:27 | 3 - Released | SoftAtHome;Vestiacom
2110 | VOIP_APP_1.10 | Stargate;Starlite | 1 - MREQ | Voice Services | VoIP App |  | When associating a new device or re-associating an existing one, the VoIP app must select a free extension within the range 21X. This implies that the maximum number of associated devices is 10. If no free extensions are available the App must report an error to the user prompting to delete existing ones before associating. |  | R6.0;R6.0 | Technical |  | taaster1 | 2015-03-12 15:27 | 3 - Released | SoftAtHome;Vestiacom
1257 | WebUI_231 | Stargate | 0 - OBSOLETE | Storage & Media | Sync list add/remove |  | If the User will remove from sync list SDcard or USB storage device, by unchecking device check-box all folders and files MUST be unchecked. |  | V1.0 | Technical |  | taaster1 | 2015-05-15 09:06 | 3 - Released | Vestiacom
2534 | DN_AP_P_01 | Stargate | 2 - REQ | Diagnostics | AP Provisioning Status |  | The AP must expose a parameter via TR-069 to allow ACS to identify the provisioning status: Device.X_SWISSCOM_COM_DeviceManagement.ProvisioningState Please refer to the data model annex for additional information. |  | R7.0 | Technical |  | itqcc-sasc112 | 2015-11-12 16:07 | 2 - Ready for review | Vestiacom
8589 | WebUI_080 | Stargate_v2 | 1 - MREQ | User Interface - WebUI | Configuration and Factory Reset | --- | During the restore configuration process Web UI MUST be disabled and appropriate status message MUST be shown to the user. |  | R7.7 | Child-Technical | Check with developers how long restoration process will take. |  | 2016-07-08 07:33 | 3 - Released | SoftAtHome;SoftAtHome_Viewer;Vestiacom;Vestiacom_Viewer
8590 | WebUI_082 | Stargate_v2 | 1 - MREQ | User Interface - WebUI | Configuration and Factory Reset | --- | If the User presses "Factory Reset" button, the appropriate alert MUST be shown to the User. |  | R7.7 | Child-Technical |  |  | 2016-07-08 07:33 | 3 - Released | SoftAtHome;SoftAtHome_Viewer;Vestiacom;Vestiacom_Viewer
9983 | HA_ID_1.1.1 | Starlite | 1 - MREQ | Applications | HA-ID | --- | The NP TR-069 datamodel must support the parameters for Home-Automation ID (HA-ID). The datamodel must support at least: - one parameter for the HA-ID - one parameter to enable / disable the functionalities associated with the HA-ID (default is enabled) - All parameters required for controlling the connection to the Remote NAS server For more details please refer to the datamodel. This supersedes requirement HA_ID_1.1 |  | SL_R8.0 | Child-Technical | Frediani Antonio, INI-DEV-COR-NDC-WAC <tzhfran9>, 09.03.2016: New requirement replacing HA_ID_1.1 to make sure all parameters for the connection establishment are included |  | 2016-07-08 07:33 | 3 - Released | SoftAtHome;SoftAtHome_Viewer;Vestiacom;Vestiacom_Viewer
2535 | DN_AP_P_02 | Stargate | 2 - REQ | Diagnostics | AP Provisioning Status |  | The parameter defined in DN_AP_P_01 must be made available to the AP controller of the NP |  | R7.0 | Technical | VES: C | itqcc-sasc112 | 2015-11-12 16:07 | 2 - Ready for review | SoftAtHome;Vestiacom
1258 | WebUI_232 | Stargate | 0 - OBSOLETE | Storage & Media | Sync list add/remove |  | If at list one folder or file of SDcard or USB storage device uncheked, device check box MUST be show as partially checked (check-box with horizontal line inside). |  | V1.0 | Technical |  | taaster1 | 2015-05-15 09:06 | 3 - Released | Vestiacom
2111 | VOIP_APP_1.11 | Stargate;Starlite | 1 - MREQ | Voice Services | VoIP App |  | On the Web UI it must be possible to modify the internal extension associated with a VoIP device within the allowed range. In case of conflict with another associated device an appropriate error message must be shown. |  | R6.0;R6.0 | Technical |  | taaster1 | 2015-03-12 15:27 | 3 - Released | SoftAtHome;Vestiacom
2112 | VOIP_APP_1.12 | Stargate;Starlite | 1 - MREQ | Voice Services | VoIP App |  | When associating a new VoIP device, the App must create local user credentials with the right to access only: - the calls list - the phone book on the CPE - The line information |  | R6.0;R6.0 | Technical |  | taaster1 | 2015-03-12 15:27 | 3 - Released | SoftAtHome;Vestiacom
1259 | WebUI_233 | Stargate | 0 - OBSOLETE | Storage & Media | Sync list add/remove |  | If all folders and files of device is unchecked, device chek-box MUST be unchecked. |  | V1.0 | Technical |  | taaster1 | 2015-05-15 09:06 | 3 - Released | Vestiacom
2536 | DN_AP_P_03 | Stargate | 2 - REQ | Diagnostics | AP Provisioning Status |  | The provisioning status for the AP must be persistent over reboots and firmware upgrades. |  | R7.0 | Technical |  | itqcc-sasc112 | 2015-11-12 16:07 | 2 - Ready for review | Vestiacom
9984 | SYS_SW_03.01 | Starlite | 1 - MREQ | System | Software | --- | For all services monitored through a watchdog (see SYS_SW_02.*) there must be a time interval between the crash and the restart attempt to avoid ending in an infinite loop which could affect the performance of the system |  | SL_R8.0 | Child-Technical |  |  | 2016-07-08 07:33 |  | SoftAtHome;SoftAtHome_Viewer;Vestiacom;Vestiacom_Viewer
8591 | WebUI_083 | Stargate_v2 | 1 - MREQ | User Interface - WebUI | Configuration and Factory Reset | --- | During the factory reset process Web UI MUST be disabled and the appropriate status message MUST be shown to the user. |  | R7.7 | Child-Technical |  |  | 2016-07-08 07:33 | 3 - Released | SoftAtHome;SoftAtHome_Viewer;Vestiacom;Vestiacom_Viewer
8592 | WebUI_087 | Stargate_v2 | 1 - MREQ | User Interface - WebUI | Firmware | --- | "Upgrade From a File" button MUST be disabled by default. It MUST become enabled after the appropriate file is selected. |  | R7.7 | Child-Technical |  |  | 2016-07-08 07:33 | 3 - Released | SoftAtHome;SoftAtHome_Viewer;Vestiacom;Vestiacom_Viewer
9985 | SYS_SW_03.02 | Starlite | 1 - MREQ | System | Software | --- | The interval between the crash of a service and its restart attempt must be configurable independently for each service. The vendor shall provide a reasonable default based on the service behaviour and relative importance |  | SL_R8.0 | Child-Technical |  |  | 2016-07-08 07:33 |  | SoftAtHome;SoftAtHome_Viewer;Vestiacom;Vestiacom_Viewer
2537 | DN_AP_P_04 | Stargate | 2 - REQ | Diagnostics | AP Provisioning Status |  | In case of factory reset, the provisioning status reported by the AP to the NP must go back to the default value "reset". |  | R7.0 | Technical |  | itqcc-sasc112 | 2015-11-12 16:07 | 2 - Ready for review | Vestiacom
1260 | WebUI_234 | Stargate | 0 - OBSOLETE | Storage & Media | Sync list add/remove |  | If all folders and files of device is checked, device check-box MUST be checked. |  | V1.0 | Technical |  | taaster1 | 2015-05-15 09:06 | 3 - Released | Vestiacom
2113 | VOIP_APP_1.13 | Stargate;Starlite | 1 - MREQ | Voice Services | VoIP App |  | Local user credentials for the VoIP app must be protected by a password randomly generated at the moment of creating the credentials themselves. It must not be possible to derive the password from other known information. |  | R6.0;R6.0 | Technical |  | taaster1 | 2015-03-12 15:27 | 3 - Released | Vestiacom
2114 | VOIP_APP_1.14 | Stargate;Starlite | 1 - MREQ | Voice Services | VoIP App |  | It must be possible to delete a VoIP device from the WebUI. In this case SIP credentials, local user credentials and all associated objects must be deleted by the NP and the extension must be made available again for further associations. |  | R6.0;R6.0 | Technical |  | taaster1 | 2015-03-12 15:27 | 3 - Released | SoftAtHome;Vestiacom
1261 | WebUI_235 | Stargate | 0 - OBSOLETE | Storage & Media | Sync list add/remove |  | If device check-box status partially checked, next click MUST set device check-box to unchecked status. |  | V1.0 | Technical |  | taaster1 | 2015-05-15 09:06 | 3 - Released | Vestiacom
2538 | DN_AP_P_05 | Stargate | 2 - REQ | Diagnostics | AP Provisioning Status |  | In case of firmware upgrade starting from a version where the AP provisioning status didn't exist, the parameter must be set automatically to "done". |  | R7.0 | Technical |  | itqcc-sasc112 | 2015-11-12 16:07 | 2 - Ready for review | Vestiacom
9986 | SYS_SW_03.03 | Starlite | 1 - MREQ | System | Software | --- | The interval between the crash of a service and its restart should grow exponentially in case of consecutive crashes. In any case, even after multiple crashes the watchdog must try to restart a crashed service at least once every 24 hours |  | SL_R8.0 | Child-Technical |  |  | 2016-07-08 07:33 |  | SoftAtHome;SoftAtHome_Viewer;Vestiacom;Vestiacom_Viewer
8593 | WebUI_088 | Stargate_v2 | 1 - MREQ | User Interface - WebUI | Firmware | --- | During the upgrade process Web UI MUST be disabled and the appropriate status message MUST be shown to the user. |  | R7.7 | Child-Technical |  |  | 2016-07-08 07:33 | 3 - Released | SoftAtHome;SoftAtHome_Viewer;Vestiacom;Vestiacom_Viewer
8594 | WebUI_089 | Stargate_v2 | 1 - MREQ | User Interface - WebUI | Firmware | --- | During the upload and upgrade process the appropriate status message MUST be shown to the user. |  | R7.7 | Child-Technical |  |  | 2016-07-08 07:33 | 3 - Released | SoftAtHome;SoftAtHome_Viewer;Vestiacom;Vestiacom_Viewer
9987 | SYS_SW_03.04 | Starlite | 5 - INFO | System | Software | --- | Two crashes are considered consecutive if the same service was restarted by the watchdog within 60 minutes to the next crash |  | SL_R8.0 | Child-Technical |  |  | 2016-07-08 07:33 |  | SoftAtHome;SoftAtHome_Viewer;Vestiacom;Vestiacom_Viewer
2539 | DN_AP_P_06 | Stargate | 2 - REQ | Diagnostics | AP Provisioning Status |  | The WebUI must include an additional parameter to show the "Application unit Status" under "Diagnostics / Internet-Box". Possible values are: 1) Off -> if the AP is disabled 2) Pending configuration -> if the AP is correctly started but the provisioning status is not "done" 3) OK -> if it is correclty started and the provisioning state is "done" |  | R7.0 | Technical | VES: C | itqcc-sasc112 | 2015-11-12 16:07 | 2 - Ready for review | SoftAtHome;Vestiacom
1263 | WebUI_237 | Stargate | 0 - OBSOLETE | Storage & Media | Sync list add/remove |  | If there sync problem happened with device/folder/file appropriate cloud icon MUST be shown on Overview page. |  | V1.0 | Technical |  | taaster1 | 2015-05-15 09:06 | 3 - Released | Vestiacom
2115 | VOIP_APP_1.15 | Stargate;Starlite | 1 - MREQ | Voice Services | VoIP App |  | For multi line customers (multiple directory numbers pushed by the ACS) it must be possible to configure on the Web UI the incoming and outgoing numbers associated to a VoIP device, as it is for FXS ports and DECT phones. |  | R6.0;R6.0 | Technical |  | taaster1 | 2015-03-12 15:27 | 3 - Released | SoftAtHome;Vestiacom
2116 | VOIP_APP_1.16 | Stargate;Starlite | 1 - MREQ | Voice Services | VoIP App |  | When associating a device with the VoIP app, a friendly name for the device must be generated based on the available information. The friendly name SHOULD match the device name displayed in the "Network" section whenever possible. |  | R6.0;R6.0 | Technical |  | taaster1 | 2015-03-12 15:27 | 3 - Released | SoftAtHome;Vestiacom
1264 | WebUI_238 | Stargate | 0 - OBSOLETE | Storage & Media | Sync list add/remove |  | If the User will click on Sync button in Cloud Sync subsection then sync process MUST start right away, but only device/folders/files which need to be sync MUST be synchronized. |  | V1.0 | Technical |  | taaster1 | 2015-05-15 09:07 | 3 - Released | Vestiacom
2549 | WA_CGN_01 | Stargate;Starlite | 2 - REQ | WAN | CGNAT |  | The device must be able to detect if it is connected through a Carrier Grade NAT (CGNAT) and modify its settings accordingly. |  | R7.0;R7.0 | Technical | VES: C | itqcc-sasc112 | 2015-11-12 18:52 | 2 - Ready for review | SoftAtHome;Vestiacom
9988 | SYS_SW_03.05 | Starlite | 1 - MREQ | System | Software | --- | In case of reboot or factory reset, the interval between the crash of a service and its restart must go back to its default value |  | SL_R8.0 | Child-Technical |  |  | 2016-07-08 07:33 |  | SoftAtHome;SoftAtHome_Viewer;Vestiacom;Vestiacom_Viewer
8595 | WebUI_214.1 | Stargate_v2 | 1 - MREQ | User Interface - WebUI | View Internet Backup Stick Info | --- | If a supported USB WAN stick is plugged in to the 3G/LTE, a backup stick icon is shown under USB and SD-Card |  | R7.7 | Child-Technical |  |  | 2016-07-08 07:33 | 3 - Released | SoftAtHome;SoftAtHome_Viewer;Vestiacom;Vestiacom_Viewer
8596 | WebUI_214.2 | Stargate_v2 | 1 - MREQ | User Interface - WebUI | View Internet Backup Stick Info | --- | USB WAN stick must not be shown in the device list under network or central storage |  | R7.7 | Child-Technical |  |  | 2016-07-08 07:33 | 3 - Released | SoftAtHome;SoftAtHome_Viewer;Vestiacom;Vestiacom_Viewer
9989 | SYS_SW_03.06 | Starlite | 1 - MREQ | System | Software | --- | It must be possible to monitor the state of each watchdog via TR-069, including number of crashes for each service and current timeout. The vendor shall propose appropriate parameters within the current datamodel |  | SL_R8.0 | Child-Technical |  |  | 2016-07-08 07:33 |  | SoftAtHome;SoftAtHome_Viewer;Vestiacom;Vestiacom_Viewer
2550 | WA_CGN_02 | Stargate;Starlite | 2 - REQ | WAN | CGNAT |  | The detection of Carrier Grade NAT must be performed based on the WAN IP address. Specifically, the device is considered behind a CG NAT if the WAN IP Address belong to the subnet 100.64.0.0/10, as defined in RFC 6598. |  | R7.0;R7.0 | Technical | VES: C | itqcc-sasc112 | 2015-11-12 18:52 | 2 - Ready for review | SoftAtHome;Vestiacom
1265 | WebUI_239 | Stargate | 0 - OBSOLETE | Storage & Media | Sync list add/remove |  | When Cloud Sync subsection is open, details for the first device in the device list MUST be shown. |  | V1.0 | Technical |  | taaster1 | 2015-05-15 09:07 | 3 - Released | Vestiacom
2117 | VOIP_APP_1.17 | Stargate;Starlite | 2 - REQ | Voice Services | VoIP App |  | The friendly name for the VoIP app device must be shown in the Web UI where appropriate and can be manually modified by the user. |  | R6.0;R6.0 | Technical |  | taaster1 | 2015-03-12 15:27 | 3 - Released | SoftAtHome;Vestiacom
2118 | VOIP_APP_1.18 | Stargate;Starlite | 2 - REQ | Voice Services | VoIP App |  | It is not required to update the friendly name of a VoIP device if the name of the LAN device changes. |  | R6.0;R6.0 | Technical |  | taaster1 | 2015-03-12 15:27 | 3 - Released | SoftAtHome;Vestiacom
1266 | WebUI_240 | Stargate | 0 - OBSOLETE | Storage & Media | Sync list add/remove |  | If the User changed sync list options, page MUST NOT be refreshed until "Apply" button is pressed. |  | V1.0 | Technical |  | taaster1 | 2015-05-15 09:06 | 3 - Released | Vestiacom
2551 | WA_CGN_03 | Stargate;Starlite | 2 - REQ | WAN | CGNAT |  | When the CPE is behind a CG NAT, the following services (when applicable) must be disabled: - DynDNS (general) - Swisscom DynDNS - UPnP-IGD for IPv4 (IPv6 UPnP-IGDv2 pinholes should still work) - Setting of port forwardings from the Web UI - DMZ - VPN Server |  | R7.0;R7.0 | Technical | VES: C | itqcc-sasc112 | 2015-11-12 18:52 | 2 - Ready for review | SoftAtHome;Vestiacom
9999 | WebUI_156.1 | Starlite | 1 - MREQ | User Interface - WebUI | IP Settings | --- | It MUST NOT be possible to enter unsupported symbols or invalid address into "Subnet Mask" field. Allowed Subnet masks are: 255.255.0.0 255.255.128.0 255.255.192.0 255.255.224.0 255.255.240.0 255.255.248.0 255.255.252.0 255.255.254.0 255.255.255.0 255.255.255.128 255.255.255.192 255.255.255.224 255.255.255.240 This obsoletes WebUI_156 |  | SL_R8.0 | Child-Technical | Frediani Antonio, INI-DEV-COR-NDC-WAC <tzhfran9>, 17.03.2016: New requirement to remove subnets under 4 bits |  | 2016-07-08 07:33 | 3 - Released | SoftAtHome;SoftAtHome_Viewer;Vestiacom;Vestiacom_Viewer
8597 | WebUI_214 | Stargate_v2 | 1 - MREQ | User Interface - WebUI | View Internet Backup Stick Info | --- | If there is backup stick connected to the gateway, the following information MUST be shown to the User: - Stick type (3G-Stick or LTE Stick); - Stick vendor (e.g. Huawei) + type (e.g. E303, E3276s and more) - Signal strength. |  | R7.7 | Child-Technical |  |  | 2016-07-08 07:33 | 3 - Released | SoftAtHome;SoftAtHome_Viewer;Vestiacom;Vestiacom_Viewer
8598 | WebUI_217 | Stargate_v2 | 1 - MREQ | User Interface - WebUI | View Internet Backup Stick Info | --- | The technology which currently is connected to SHOULD be shown. It COULD be one from the supported: - EDGE - UMTS - HSPA - LTE |  | R7.7 | Child-Technical |  |  | 2016-07-08 07:33 | 3 - Released | SoftAtHome;SoftAtHome_Viewer;Vestiacom;Vestiacom_Viewer
2552 | WA_CGN_04 | Stargate;Starlite | 2 - REQ | WAN | CGNAT |  | When the CPE is behind a CG NAT, the features which are disabled because of this must be grayed out in the Web UI. |  | R7.0;R7.0 | Technical | VES: C ________________________________________ Souchier Baptiste, Softahome <itqcc-soba1>, 05/05/2015: also a requirement for SoftAtHome ________________________________________ Frediani Antonio, INI-DEV-NTD-WAC <tzhfran9>, 05.05.2015: Agreed. Adding SAH. | tzhfran9 | 2015-11-12 18:52 | 2 - Ready for review | SoftAtHome;Vestiacom
1267 | WebUI_240.1 | Stargate | 1 - MREQ | Storage & Media | Sync list add/remove |  | If no time slot set in Scheduler then after pressing "Apply" button Scheduler MUST be disabled. |  | V1.0 | Technical |  | taaster1 | 2015-05-15 08:35 | 3 - Released | Vestiacom
1268 | WebUI_241 | Stargate | 1 - MREQ | Storage & Media | Settings |  | When Storage and Media -> Settings subsection is open, details for the first device in the devce list MUST be shown. |  | V1.0 | Technical |  | taaster1 | 2015-05-15 09:06 | 3 - Released | Vestiacom
2553 | WA_CGN_05 | Stargate;Starlite | 2 - REQ | WAN | CGNAT |  | When the CPE is behind a CG NAT, the features which are disabled because of this must be disabled in the Internet-Box App. |  | R7.0;R7.0 | Technical | VES: C ________________________________________ Souchier Baptiste, Softahome <itqcc-soba1>, 05/05/2015: also a requirement for SoftAtHome ________________________________________ Frediani Antonio, INI-DEV-NTD-WAC <tzhfran9>, 05.05.2015: Agreed. Adding SAH. | tzhfran9 | 2015-11-12 18:52 | 2 - Ready for review | SoftAtHome;Vestiacom
8599 | WebUI_329 | Stargate_v2 | 1 - MREQ | User Interface - WebUI | IP Address Conflict | --- | The CPE must inform the user about IP address conflicts in the WebUI. The NP shall provide the information about IP conflict so that the WebUI can rely on it. |  | R7.7 | Child-Technical |  |  | 2016-07-08 07:33 | 3 - Released | SoftAtHome;SoftAtHome_Viewer;Vestiacom;Vestiacom_Viewer
8600 | WebUI_331 | Stargate_v2 | 1 - MREQ | User Interface - WebUI | IP Address Conflict | --- | WiFi repeaters must show up as WiFi device in the WebUI. |  | R7.7 | Child-Technical |  |  | 2016-07-08 07:33 | 3 - Released | SoftAtHome;SoftAtHome_Viewer;Vestiacom;Vestiacom_Viewer
1271 | MOB_1.15 | Stargate;Starlink;Starlite | 1 - MREQ | WAN | Mobile Access | GUI | RSSI to WebUI signal strength bars conversion To indicate the signal strenght in the WebUI the RSSI value (readout from 3G/LTE) MUST be converted according to table in Annex16 into a number of bars. |  | V1.0;R6.0;R6.0 | Technical |  | taaster1 | 2015-11-03 10:50 | 3 - Released | Vestiacom
1272 | WUI_1.5 | Stargate | 1 - MREQ | Graphical User Interface | WebUI | GUI | The WebUI MUST run on the NP part of the device. That means in case the AP is completely switched off (not running at all), the WebUI MUST still be accessible for the end user. |  | V1.0 | Technical |  | taaster1 | 2015-05-15 08:57 | 3 - Released | SoftAtHome;Vestiacom
2121 | VOIP_APP_2.00 | Stargate;Starlite | 1 - MREQ | Voice Services | VoIP App |  | The VoIP app must store the local SIP and user credentials in an obfuscated way; they must be sandboxed to prevent other apps on the same device to access them. |  | R6.0;R6.0 | Technical |  | taaster1 | 2015-03-12 15:27 | 3 - Released | Vestiacom
8601 | WebUI_332 | Stargate_v2 | 1 - MREQ | User Interface - WebUI | IP Address Conflict | --- | A client associated with a WiFi repeater / bridge connected over WiFi or Ethernet must show up as WiFi device in the WebUI. |  | R7.7 | Child-Technical |  |  | 2016-07-08 07:33 | 3 - Released | SoftAtHome;SoftAtHome_Viewer;Vestiacom;Vestiacom_Viewer
8602 | WebUI_333 | Stargate_v2 | 1 - MREQ | User Interface - WebUI | WebUI General | --- | On the WebUI Diagnostic Page the system time must be added. Mockup to be discussed in separate stream. |  | R7.7 | Child-Technical |  |  | 2016-07-08 07:33 | 3 - Released | SoftAtHome;SoftAtHome_Viewer;Vestiacom;Vestiacom_Viewer
2122 | VOIP_APP_2.01 | Stargate;Starlite | 1 - MREQ | Voice Services | VoIP App |  | It must be possible to temporarily or permanently disable the VoIP phone feature in the Internet-Box app to avoid it registering with the Stargate |  | R6.0;R6.0 | Technical |  | taaster1 | 2015-03-12 15:27 | 3 - Released | Vestiacom
1273 | WUI_1.6 | Stargate;Starlink;Starlite | 1 - MREQ | Graphical User Interface | WebUI | GUI | The WebUI of the device MUST be accessible by the following two hostnames and via IP address: http://internetbox http://internet-box http://"IP-address" |  | V1.0;R6.0;R6.0 | Technical |  | taaster1 | 2015-07-07 10:27 | 3 - Released | SoftAtHome;Vestiacom
1278 | WebUI_006.2 | Stargate;Starlite | 1 - MREQ | Compatibility | Browsers |  | When the User enter WebUI browser tab header MUST show "Internet-Box" |  | V1.0;R6.0 | Technical |  | taaster1 | 2015-05-15 08:35 | 3 - Released | Vestiacom
2123 | VOIP_APP_2.02 | Stargate;Starlite | 1 - MREQ | Voice Services | VoIP App |  | The VoIP app must only attempt to register when connected to the Stargate it is associated to. In order to identify the home device an unauthenticated API call to retrieve ManufacturerOUI, Product class and SerialNumber could be used |  | R6.0;R6.0 | Technical |  | taaster1 | 2015-03-12 15:27 | 3 - Released | Vestiacom
8603 | WebUI_334 | Stargate_v2 | 1 - MREQ | User Interface - WebUI | WebUI General | --- | On the WebUI network device list "Last connection time" must be displayed. Mockup to be discussed in separate stream. |  | R7.7 | Child-Technical |  |  | 2016-07-08 07:33 | 3 - Released | SoftAtHome;SoftAtHome_Viewer;Vestiacom;Vestiacom_Viewer
8604 | WebUI_335 | Stargate_v2 | 1 - MREQ | User Interface - WebUI | WebUI General | --- | Show Swisscom Dyn DNS on Stargate same as on Starlite in the Network area (In AP only link to Network DynDNS) Mockup to be discussed in separate stream. |  | R7.7 | Child-Technical |  |  | 2016-07-08 07:33 | 3 - Released | SoftAtHome;SoftAtHome_Viewer;Vestiacom;Vestiacom_Viewer
2124 | PB_1.00 | Stargate;Starlink;Starlite | 1 - MREQ | Voice Services | Phone Book |  | Escaping of special characters in the phone book Semicolons and backslashes must be escaped when communicating phonebook entries to the UI or the VoIP APP (if applicable) order to avoid parsing errors in the UI. The escaping should be done through a slash: First Name: "Foo;Bar" Last Name: "Ba\z" Combined name stored in NP’s address book: "Ba\\z;Foo\;Bar" |  | R6.0;R6.0;R6.0 | Technical |  | taaster1 | 2015-03-12 15:27 | 3 - Released | SoftAtHome;Vestiacom
1279 | WebUI_009.3 | Stargate;Starlink;Starlite | 1 - MREQ | General | Apply Changes |  | "Apply" button MUST become active only when some changes made on the page. |  | V1.0;R6.0;R6.0 | Technical |  | taaster1 | 2015-05-15 08:35 | 3 - Released | Vestiacom
1280 | WebUI_009.4 | Stargate;Starlink;Starlite | 1 - MREQ | General | Apply Changes |  | "Apply" button MUST become inactive after changes has been applied on the page. |  | V1.0;R6.0;R6.0 | Technical |  | taaster1 | 2015-05-15 08:35 | 3 - Released | Vestiacom
2125 | VPN_S_1.00 | Stargate | 1 - MREQ | Remote Access | VPN Server |  | The AP must provide an L2TPv2/IPSEC VPN server in order to allow customer to remotely connect to their LAN through supported devices. The encapsulation in the tunnel must be PPP |  | R6.0 | Technical |  | tzhfran9 | 2015-11-23 15:49 | 3 - Released | Vestiacom
8605 | WebUI_336 | Stargate_v2 | 1 - MREQ | User Interface - WebUI | WebUI General | --- | Show WLAN physical rate per device Mockup to be discussed in separate stream. |  | R7.7 | Child-Technical |  |  | 2016-07-08 07:33 | 3 - Released | SoftAtHome;SoftAtHome_Viewer;Vestiacom;Vestiacom_Viewer
8606 | WebUI_337 | Stargate_v2 | 1 - MREQ | User Interface - WebUI | WebUI General | --- | Show Ethernet Link speed Mockup to be discussed in separate stream. |  | R7.7 | Child-Technical |  |  | 2016-07-08 07:33 | 3 - Released | SoftAtHome;SoftAtHome_Viewer;Vestiacom;Vestiacom_Viewer
2126 | VPN_S_1.01 | Stargate | 1 - MREQ | Remote Access | VPN Server |  | The VPN server must be tested to interwork with the following operating systems in the native tools: - IOS 7.1 - Android 4.x - MS Windows 7 and 8.1 - Mac OS X |  | R6.0 | Technical |  | taaster1 | 2016-06-10 11:35 | 3 - Released | Vestiacom
1281 | WebUI_009.5 | Stargate;Starlink;Starlite | 1 - MREQ | General | Apply Changes |  | When user press "Apply" button corresponding message MUST be shown on current page letting user to know ether changes was saved successfully or not. |  | V1.0;R6.0;R6.0 | Technical |  | taaster1 | 2015-05-15 08:35 | 3 - Released | Vestiacom
2560 | SM_DLNA_01 | Stargate | 2 - REQ | Storage & Media | DLNA |  | The DLNA server must support playlists. |  | R7.0 | Technical |  | itqcc-sasc112 | 2015-11-12 18:52 | 3 - Released | Vestiacom
2561 | SM_DLNA_02 | Stargate | 2 - REQ | Storage & Media | DLNA |  | The following playlist formats must be supported: PLS (.pls) M3U (.m3u) ASX (.asx, .wax., .wrx) WPL (.wpl) |  | R7.0 | Technical | Frediani Antonio, INI-DEV-NTD-WAC <tzhfran9>, 05.03.2015: Removed M3U UTF-8 (.m3u8) and XML Shareable Playlist Format (.xspf) as they are now optional. | itqcc-sasc112 | 2015-11-12 18:52 | 3 - Released | Vestiacom
1282 | WebUI_010.1 | Stargate;Starlink;Starlite | 1 - MREQ | General | Apply Changes |  | "Cancel" button MUST become inactive after changes has been applied on the page. |  | V1.0;R6.0;R6.0 | Technical |  | taaster1 | 2015-05-15 08:58 | 3 - Released | Vestiacom
2127 | VPN_S_1.02 | Stargate | 1 - MREQ | Remote Access | VPN Server |  | The user connected remotely through VPN must be able to surf the Internet as if connected at home (throughput limitations are acceptable) |  | R6.0 | Technical |  | taaster1 | 2016-06-13 10:54 | 3 - Released | SoftAtHome;Vestiacom
8607 | WebUI_338 | Stargate_v2 | 1 - MREQ | User Interface - WebUI | WebUI General | --- | WLAN debug page shall be integrated to main menu structure under "Diagnostics" Mockup to be discussed in separate stream. |  | R7.7 | Child-Technical |  |  | 2016-07-08 07:33 | 3 - Released | SoftAtHome;SoftAtHome_Viewer;Vestiacom;Vestiacom_Viewer
9976 | HA_ID_1.1.1 | Stargate | 1 - MREQ | Applications | HA-ID | --- | The NP TR-069 datamodel must support the parameters for Home-Automation ID (HA-ID). The datamodel must support at least: - one parameter for the HA-ID - one parameter to enable / disable the functionalities associated with the HA-ID (default is enabled) - All parameters required for controlling the connection to the Remote NAS server For more details please refer to the datamodel. This supersedes requirement HA_ID_1.1 |  | SG1_R8.0 | Child-Technical | Frediani Antonio, INI-DEV-COR-NDC-WAC <tzhfran9>, 09.03.2016: New requirement replacing HA_ID_1.1 to make sure all parameters for the connection establishment are included |  | 2016-07-08 07:34 | 3 - Released | SoftAtHome;SoftAtHome_Viewer;Vestiacom;Vestiacom_Viewer
9977 | SYS_SW_03.01 | Stargate | 1 - MREQ | System | Software | --- | For all services monitored through a watchdog (see SYS_SW_02.*) there must be a time interval between the crash and the restart attempt to avoid ending in an infinite loop which could affect the performance of the system |  | SG1_R8.0 | Child-Technical |  | itqcc-sasc112 | 2016-07-08 07:34 |  | SoftAtHome;SoftAtHome_Viewer;Vestiacom;Vestiacom_Viewer
2663 | SM_DLNA_03 | Stargate | 3 - OREQ | Storage & Media | DLNA |  | The following playlist formats should be supported if possible: M3U UTF-8 (.m3u8) |  | R7.0 | Technical | Remek Trzaska, Vestiacom <itqcc-sasc112>, 16/3/2015: Reportedly, M3U8 is already supported. We will test it to confirm. XSPF is not supported, and AwoX may add this feaure on its product roadmap, depending on the priority. How important is this format for Swisscom? ________________________________________ Remek Trzaska, Vestiacom <itqcc-sasc112>, 14/5/2015: As agreed with Marcel, XSPF can be dropped from this requirement ________________________________________ Ryter Daniel, INI-DEV-NTD-WAC <tgdryda5>, 19.05.2015: Requirement updated and "XML Shareable Playlist Format (.xspf)" removed. | tgdryda5 | 2015-11-12 18:52 | 3 - Released | Vestiacom
8608 | WebUI_339 | Stargate_v2 | 1 - MREQ | User Interface - WebUI | WebUI General | --- | A smart home view for DECT ULE shall be integrated. Mockup to be discussed in separate stream. |  | R7.7 | Child-Technical |  |  | 2016-07-08 07:34 | 3 - Released | SoftAtHome;SoftAtHome_Viewer;Vestiacom;Vestiacom_Viewer
2128 | VPN_S_1.03 | Stargate | 1 - MREQ | Remote Access | VPN Server |  | The user connected remotely through VPN should not receive multicast streams. It is understood that UPnP will not work over the VPN |  | R6.0 | Technical |  | taaster1 | 2015-03-12 15:27 | 3 - Released | SoftAtHome;Vestiacom
1283 | WebUI_011.1 | Stargate;Starlink;Starlite | 1 - MREQ | General | DropDown |  | When drop down menu open it MUST show list of all items with current item higlighted. Items of drop down menu MUST NOT change its possition. |  | V1.0;R6.0;R6.0 | Technical |  | taaster1 | 2015-05-15 08:35 | 3 - Released | Vestiacom
1284 | WebUI_011.2 | Stargate;Starlink;Starlite | 1 - MREQ | General | General Behavior |  | If time to get pameters for WebUI takes longer then 1 seconds, WebUI MUST be disabled AND correspondent message and waiting sign MUST be shown. |  | V1.0;R6.0;R6.0 | Technical |  | taaster1 | 2015-05-15 08:35 | 3 - Released | Vestiacom
2129 | VPN_S_1.04 | Stargate | 1 - MREQ | Remote Access | VPN Server |  | It must not be possible to reach the AP/NP management subnet nor the Guest subnet from the VPN |  | R6.0 | Technical |  | taaster1 | 2015-05-15 08:28 | 3 - Released | SoftAtHome;Vestiacom
8609 | WebUI_340 | Stargate_v2 | 1 - MREQ | User Interface - WebUI | WebUI General | --- | For multiline the line name shall be displayed behind the number in Web UI Mockup to be discussed in separate stream. |  | R7.7 | Child-Technical |  |  | 2016-07-08 07:34 | 3 - Released | SoftAtHome;SoftAtHome_Viewer;Vestiacom;Vestiacom_Viewer
9978 | SYS_SW_03.02 | Stargate | 1 - MREQ | System | Software | --- | The interval between the crash of a service and its restart attempt must be configurable independently for each service. The vendor shall provide a reasonable default based on the service behaviour and relative importance |  | SG1_R8.0 | Child-Technical |  | itqcc-sasc112 | 2016-07-08 07:34 |  | SoftAtHome;SoftAtHome_Viewer;Vestiacom;Vestiacom_Viewer
9979 | SYS_SW_03.03 | Stargate | 1 - MREQ | System | Software | --- | The interval between the crash of a service and its restart should grow exponentially in case of consecutive crashes. In any case, even after multiple crashes the watchdog must try to restart a crashed service at least once every 24 hours |  | SG1_R8.0 | Child-Technical |  | itqcc-sasc112 | 2016-07-08 07:34 |  | SoftAtHome;SoftAtHome_Viewer;Vestiacom;Vestiacom_Viewer
8610 | WUI_1.0 | Stargate_v2 | 1 - MREQ | User Interface - WebUI | WebUI General | --- | The WebUI screens are defined in separate document and MUST be implemented accordingly. |  | R7.7 | Child-Technical |  |  | 2016-07-08 07:34 | 3 - Released | SoftAtHome;SoftAtHome_Viewer;Vestiacom;Vestiacom_Viewer
2130 | VPN_S_1.05 | Stargate | 1 - MREQ | Remote Access | VPN Server |  | The MTU for the PPP tunnel must be configured in order to take all the overhead into account |  | R6.0 | Technical |  | taaster1 | 2016-06-08 19:39 | 3 - Released | Vestiacom
1285 | WebUI_015.7 | Stargate;Starlink;Starlite | 1 - MREQ | General | Scheduler |  | When user moves mouse cursor over the edge of time slot in schedule it MUST change it's shape to double sided arrow. |  | V1.0;R6.0;R6.0 | Technical |  | taaster1 | 2015-05-15 08:35 | 3 - Released | Vestiacom
2563 | NW_MF_02 | Stargate;Starlite | 2 - REQ | Network Services | Mobile Failover |  | When presenting the page for entering the PIN for the 3G/LTE Backup Stick, the Web UI must show the number of attempts left. |  | R7.0;R7.0 | Technical | Remek Trzaska, Vestiacom <itqcc-sasc112>, 14/5/2015: NP is involved in this requirement as the enabler. Without it exposing the number of attempts in an API available to anonymous users the requirement will not be satisfied. ________________________________________ Ryter Daniel, INI-DEV-NTD-WAC <tgdryda5>, 19.05.2015: Requirement extended to SAH. | tgdryda5 | 2015-11-12 18:52 | 3 - Released | SoftAtHome;Vestiacom
2564 | WA_SG_01 | Stargate;Starlite | 1 - MREQ | WAN | Symmetric Gigabit |  | Swisscom will soon offer symmetric 1 Gbps WAN profiles. The device must be able to operate at those speeds without impact on the triple play services and the overall stability. |  | R7.0;R7.0 | Technical | Remek Trzaska, Vestiacom <itqcc-sasc112>, 18/5/2015: C | itqcc-sasc112 | 2015-11-12 18:52 | 2 - Ready for review | Arcadyan;Siligence/Askey;SoftAtHome;Vestiacom
1286 | WebUI_015.8 | Stargate;Starlink;Starlite | 1 - MREQ | General | Scheduler |  | When user starting to change time slot in schedule, bubble with time MUST appear above edge of time slot and cursor MUST keep double sided arrow shape. Bubble with corespondent time and double sided arrow shape cursor MUST be shown till user will release the cursor. |  | V1.0;R6.0;R6.0 | Technical |  | taaster1 | 2015-05-15 08:35 | 3 - Released | Vestiacom
2131 | VPN_S_1.06 | Stargate | 1 - MREQ | Remote Access | VPN Server |  | Only one device can connect through VPN at the same time. If a second connection is received while one is running it must be rejected |  | R6.0 | Technical |  | taaster1 | 2016-06-09 17:04 | 3 - Released | Vestiacom
8611 | WUI_1.1 | Stargate_v2 | 1 - MREQ | User Interface - WebUI | WebUI General | --- | It MUST be possible to configure the display active time in the WebUI. |  | R7.7 | Child-Technical |  |  | 2016-07-08 07:34 | 3 - Released | SoftAtHome;SoftAtHome_Viewer;Vestiacom;Vestiacom_Viewer
9980 | SYS_SW_03.04 | Stargate | 5 - INFO | System | Software | --- | Two crashes are considered consecutive if the same service was restarted by the watchdog within 60 minutes to the next crash |  | SG1_R8.0 | Child-Technical |  | itqcc-sasc112 | 2016-07-08 07:34 |  | SoftAtHome;SoftAtHome_Viewer;Vestiacom;Vestiacom_Viewer
9981 | SYS_SW_03.05 | Stargate | 1 - MREQ | System | Software | --- | In case of reboot or factory reset, the interval between the crash of a service and its restart must go back to its default value |  | SG1_R8.0 | Child-Technical |  | itqcc-sasc112 | 2016-07-08 07:34 |  | SoftAtHome;SoftAtHome_Viewer;Vestiacom;Vestiacom_Viewer
8612 | WUI_1.2 | Stargate_v2 | 1 - MREQ | User Interface - WebUI | WebUI General | --- | It MUST be possible to configure the display language on the WebUI. |  | R7.7 | Child-Technical |  |  | 2016-07-08 07:34 | 3 - Released | SoftAtHome;SoftAtHome_Viewer;Vestiacom;Vestiacom_Viewer
2132 | VPN_S_1.07 | Stargate | 1 - MREQ | Remote Access | VPN Server |  | The NP must reserve an IP address from the end of the DHCP pool for the remote endpoint. The address must be communicated to the AP which will then provide it to the remote endpoint at the establishment of the PPP tunnel |  | R6.0 | Technical |  | taaster1 | 2016-07-06 16:59 | 3 - Released | SoftAtHome;Vestiacom
1287 | WebUI_015.9 | Stargate;Starlink;Starlite | 1 - MREQ | General | Scheduler |  | When user moves one edge of time slot over another edge of the same time slot and release it, time slot MUST be deleted. |  | V1.0;R6.0;R6.0 | Technical |  | taaster1 | 2015-05-15 08:35 | 3 - Released | Vestiacom
2565 | DM_MBAR_01 | Stargate;Starlite | 0 - OBSOLETE | Device Management | Manual Backup and Restore |  | It must not be possible to trigger a configuration restore (either via Cloud or from a local file) if the NP has not been completely provisioned. If provisioning is not complete the option must be grayed out in the Web UI. |  | R7.0;R7.0 | Technical | Souchier Baptiste, Softahome <itqcc-soba1>, 05/03/2015: Requirement to be shared with Vestiacom. ________________________________________ Frediani Antonio, INI-DEV-NTD-WAC <tzhfran9>, 06.03.2015: Added Vestiacom ________________________________________ Souchier Baptiste, Softahome <itqcc-soba1>, 27/03/2015: We will provide a RPC which exposes the status of the provisionning of hte NP side. The WebUI will not trigger a Backup/restore until this RPC provides the proper value ("done"). ________________________________________ Remek Trzaska, Vestiacom <itqcc-sasc112>, 18/5/2015: C ________________________________________ Frediani Antonio, INI-DEV-NTD-WAC <tzhfran9>, 27.08.2015: Requirement set to Obsolete on Business request | tgdbamaw | 2016-07-08 08:38 | 4 - Deprecated | SoftAtHome;Vestiacom
2566 | DM_MBAR_02 | Stargate | 0 - OBSOLETE | Device Management | Manual Backup and Restore |  | It must not be possible to trigger a configuration restore (either via Cloud or from a local file) if the AP has not been completely provisioned. If provisioning is not complete the option must be grayed out in the Web UI. |  | R7.0 | Technical | Remek Trzaska, Vestiacom <itqcc-sasc112>, 18/5/2015: WebUI will check for the APController.ProvisioningStatus, and disallow the restore if it is not 'done'. Having said this, VES C ________________________________________ Frediani Antonio, INI-DEV-NTD-WAC <tzhfran9>, 27.08.2015: Requirement set to Obsolete on Business request | tgdbamaw | 2016-07-08 08:38 | 4 - Deprecated | SoftAtHome;Vestiacom
1288 | WebUI_041.1 | Stargate | 1 - MREQ | Overview | Internet connection Info |  | When the user enter WebUI for the first time after Gateway Internet connection was switched to Internet Emergency Stick Internet connection popup window MUST be shown till the user will close this winndow or DSL/fibre connection is back. |  | V1.0;R6.0 | Technical |  | taaster1 | 2015-05-15 08:35 | 3 - Released | Vestiacom
2133 | VPN_S_1.08 | Stargate | 1 - MREQ | Remote Access | VPN Server |  | The tunnel establishment must support IKEv1. |  | R6.0 | Technical |  | taaster1 | 2015-03-12 15:27 | 3 - Released | Vestiacom
8613 | WUI_1.3 | Stargate_v2 | 1 - MREQ | User Interface - WebUI | WebUI General | --- | The credentials for the GUI / REST API must be provisioned by TR69 |  | R7.7 | Child-Technical |  |  | 2016-07-08 07:34 | 3 - Released | SoftAtHome;SoftAtHome_Viewer;Vestiacom;Vestiacom_Viewer
9982 | SYS_SW_03.06 | Stargate | 1 - MREQ | System | Software | --- | It must be possible to monitor the state of each watchdog via TR-069, including number of crashes for each service and current timeout. The vendor shall propose appropriate parameters within the current datamodel |  | SG1_R8.0 | Child-Technical |  | itqcc-sasc112 | 2016-07-08 07:34 |  | SoftAtHome;SoftAtHome_Viewer;Vestiacom;Vestiacom_Viewer
9998 | WebUI_156.1 | Stargate | 1 - MREQ | User Interface - WebUI | IP Settings | --- | It MUST NOT be possible to enter unsupported symbols or invalid address into "Subnet Mask" field. Allowed Subnet masks are: 255.255.0.0 255.255.128.0 255.255.192.0 255.255.224.0 255.255.240.0 255.255.248.0 255.255.252.0 255.255.254.0 255.255.255.0 255.255.255.128 255.255.255.192 255.255.255.224 255.255.255.240 This obsoletes WebUI_156 |  | SG2_R8.0 | Child-Technical | Frediani Antonio, INI-DEV-COR-NDC-WAC <tzhfran9>, 17.03.2016: New requirement to remove subnets under 4 bits |  | 2016-07-08 07:34 | 3 - Released | SoftAtHome;SoftAtHome_Viewer;Vestiacom;Vestiacom_Viewer
8614 | WUI_1.4 | Stargate_v2 | 1 - MREQ | User Interface - WebUI | WebUI General | --- | If there are no credentials provisioned, the credentials MUST be admin / 1234 |  | R7.7 | Child-Technical |  |  | 2016-07-08 07:34 | 3 - Released | SoftAtHome;SoftAtHome_Viewer;Vestiacom;Vestiacom_Viewer
2134 | VPN_S_1.09 | Stargate | 0 - OBSOLETE | Remote Access | VPN Server | x | It is desirable if the tunnel establishment could support IKEv2 and gracefully fall back to IKEv1 in case of incompatibility of the remote endpoint |  | R6.0 | Technical |  | taaster1 | 2015-03-12 15:27 | 3 - Released | Vestiacom
1289 | WebUI_041.2 | Stargate;Starlink;Starlite | 1 - MREQ | Overview | Internet connection Info |  | If Gateway connected to Internet through Internet Emergency Stick small Internet Emergency Stick icon MUST be show near Internet connection icon. |  | V1.0;R6.0;R6.0 | Technical |  | taaster1 | 2015-05-15 08:35 | 3 - Released | Vestiacom
2567 | DM_MBAR_03 | Stargate | 0 - OBSOLETE | Device Management | Manual Backup and Restore |  | The detection of the provisioning state for the AP in order to decide if a configuration restore could be allowed must be performed according to requirement DN_AP_P_02 |  | R7.0 | Technical | Remek Trzaska, Vestiacom <itqcc-sasc112>, 18/5/2015: C ________________________________________ Frediani Antonio, INI-DEV-NTD-WAC <tzhfran9>, 27.08.2015: Requirement set to Obsolete on Business request | tgdbamaw | 2016-07-08 08:38 | 4 - Deprecated | SoftAtHome;Vestiacom
1290 | WebUI_044.1 | Stargate;Starlink;Starlite | 1 - MREQ | Overview | Device Ethernet Info |  | If IPv6 is shown it's MUST be shown in shortest possible form: - one or more leading zeroes from any groups of hexadecimal digits MUST be removed; - consecutive sections of zeroes MUST be replaced with a double colon (::). |  | V1.0;R6.0;R6.0 | Technical |  | taaster1 | 2015-05-15 08:35 | 3 - Released | Vestiacom
2135 | VPN_S_1.10 | Stargate | 1 - MREQ | Remote Access | VPN Server |  | The tunnel authentication must be done through username and password |  | R6.0 | Technical |  | taaster1 | 2016-06-09 10:59 | 3 - Released | Vestiacom
8615 | WUI_1.5 | Stargate_v2 | 1 - MREQ | User Interface - WebUI | WebUI General | --- | The WebUI MUST run on the NP part of the device. That means in case the AP is completely switched off (not running at all), the WebUI MUST still be accessible for the end user. |  | R7.7 | Child-Technical |  |  | 2016-07-08 07:34 | 3 - Released | SoftAtHome;SoftAtHome_Viewer;Vestiacom;Vestiacom_Viewer
8616 | WUI_1.6 | Stargate_v2 | 1 - MREQ | User Interface - WebUI | WebUI General | --- | The WebUI of the device MUST be accessible by the following two hostnames and via IP address: http://internetbox http://internet-box http://"IP-address" |  | R7.7 | Child-Technical | RT, Vestiacom <itqcc-sasc112>, 30/12/2015: Checking with MonoCloud if both http://internetbox and http://internet-box URLs can be added as trusted ones for authentication callback |  | 2016-07-08 07:34 | 3 - Released | SoftAtHome;SoftAtHome_Viewer;Vestiacom;Vestiacom_Viewer
2136 | VPN_S_1.11 | Stargate | 1 - MREQ | Remote Access | VPN Server |  | The tunnel authentication username and password must be configurable in the Web UI |  | R6.0 | Technical |  | taaster1 | 2016-06-10 11:37 | 3 - Released | Vestiacom
1291 | WebUI_232.1 | Stargate | 0 - OBSOLETE | Central Storage | Sync list add/remove |  | If SD card or USB storage device fully added to Stargate sync list, new folder/file created at Cloud Service side for correspondent SD card or USB storage device MUST be automatically added (automatically checked) to Stargate sync list. |  | V1.0 | Technical |  | taaster1 | 2015-03-11 10:18 | 3 - Released | Vestiacom
1292 | WebUI_232.2 | Stargate | 0 - OBSOLETE | Central Storage | Sync list add/remove |  | If SD card or USB storage device not added or partially added to Stargate sync list, new folder/file created at Cloud Service side for correspondent SD card or USB storage device MUST NOT be added (checked) to Stargate sync list, but MUST be shown as virtual folder/file in Central Storage -> Cloud Sync section. |  | V1.0 | Technical |  | taaster1 | 2015-03-11 10:18 | 3 - Released | Vestiacom
2137 | VPN_S_1.12 | Stargate | 1 - MREQ | Remote Access | VPN Server |  | The tunnel encryption must be done through a pre-shared key (secret key) |  | R6.0 | Technical |  | taaster1 | 2016-06-09 16:59 | 3 - Released | Vestiacom
2570 | NW_LN_01 | Stargate | 2 - REQ | Networking Services | LAN Routing |  | There must be a switch to select whether the IP address of the AP should be assigned manually or automatically. By default it must be "Automatic" |  | R7.0 | Technical | Remek Trzaska, Vestiacom <itqcc-sasc112>, 18/5/2015: C | itqcc-sasc112 | 2015-11-12 18:52 | 3 - Released | SoftAtHome;Vestiacom
8617 | WUI_1.7 | Stargate_v2 | 1 - MREQ | User Interface - WebUI | WebUI General | --- | The NP MUST contain the latest WebUI package. If there is a release for NP and AP at the same time, the WebUI package delivered with the AP MUST NOT be more recent. |  | R7.7 | Child-Technical |  |  | 2016-07-08 07:34 | 1 - Work in progress | SoftAtHome;SoftAtHome_Viewer;Vestiacom;Vestiacom_Viewer
8618 | WUI_1.8 | Stargate_v2 | 2 - REQ | User Interface - WebUI | WebUI General | --- | CR: Please add a new validation rule, that it is not allowed to use a different WLAN password for 2.4 and 5 Ghz WLAN in case the SSID for 2.4 and 5 GHz is exactly the same. This can cause a lot of WLAN issues. |  | R7.7 | Child-Technical |  |  | 2016-07-08 07:34 | 3 - Released | SoftAtHome;SoftAtHome_Viewer;Vestiacom;Vestiacom_Viewer
10060 | DM_PC_02 | Starlite | 5 - INFO | Device Management - Configuration | Telephony Configuration Backup | --- | Telephony backup and restore control The commands for saving and restoring the telephony settings are sent by the ACS. The feature is ment to be triggered automatically without control from the user. |  | SL_R8.0 | Child-Technical | Remek Trzaska, Vestiacom <itqcc-sasc112>, 18/5/2015: Info acknowledged |  | 2016-07-08 07:34 | 3 - Released | SoftAtHome;SoftAtHome_Viewer;Vestiacom;Vestiacom_Viewer
2571 | NW_LN_02 | Stargate | 2 - REQ | Networking Services | LAN Routing |  | If the IP address of the AP is selected to be automatically assigned, it must be implemented according to requirement LN_6.10. In this case the text box must be greyed out and show the currently selected IP address in read-only mode. |  | R7.0 | Technical | Remek Trzaska, Vestiacom <itqcc-sasc112>, 18/5/2015: C | itqcc-sasc112 | 2015-11-12 18:52 | 3 - Released | SoftAtHome;Vestiacom
2138 | VPN_S_1.13 | Stargate | 1 - MREQ | Remote Access | VPN Server |  | The secret key for tunnel encryption must be configurable in the Web UI |  | R6.0 | Technical |  | taaster1 | 2015-05-15 08:28 | 3 - Released | Vestiacom
1311 | WL_6.0 | Stargate;Starlink;Starlite | 1 - MREQ | Wireless Services | Wireless Services | GUI | The GUI must limit the allowed characters for the SSID to: "all printable ascii characters" At least 3 characters MUST be used At most 32 character MUST be used At least one charcter different from (space) must be used |  | R4.4;R6.0;R6.0 | Technical |  | taaster1 | 2015-05-15 08:35 | 3 - Released | Vestiacom
1312 | WL_6.1 | Stargate;Starlink;Starlite | 1 - MREQ | Wireless Services | Wireless Services | GUI | The GUI must limit the allowed characters for the WiFi Key to: "all printable asscii characters" At least 8 characters MUST be used At most 63 character MUST be used |  | R4.4;R6.0;R6.0 | Technical |  | taaster1 | 2015-07-23 17:00 | 3 - Released | Vestiacom
2139 | VPN_S_1.14 | Stargate | 1 - MREQ | Remote Access | VPN Server |  | NAT traversal must be supported in order to establish the tunnel. If port forwardings are needed, they must be configured automatically by the AP when setting up the service |  | R6.0 | Technical |  | taaster1 | 2016-06-10 11:47 | 3 - Released | SoftAtHome;Vestiacom
2572 | NW_LN_03 | Stargate | 2 - REQ | Networking Services | LAN Routing |  | If the IP address of the AP is selected to be manually assigned, the UI must make sure that it's not assigned within the DHCP pool or using an IP address which is already in use (for the NP or other devices with static IP address). |  | R7.0 | Technical |  | itqcc-sasc112 | 2015-11-12 18:52 | 3 - Released | Vestiacom
10061 | DM_PC_23 | Starlite | 1 - MREQ | Device Management - Configuration | Telephony Configuration Backup | --- | Local disabling via TR-069 If the telephony configuration backup feature is disabled , i.e. the parameter: InternetGatewayDevice.X_SWISSCOM-COM_DeviceManagement.PhoneConfigSyncBack.Enable is set to "false", the CPE must immediately reset the value of the "TriggerACS" parameter to "false" and stop modifying it in order to prevent backups to be started. This status must be correctly shown to the user in the Web UI if applicable. |  | SL_R8.0 | Child-Technical | Remek Trzaska, Vestiacom <itqcc-sasc112>, 10/4/2015: This status must be correctly shown to the user in the Web UI [and/or Internetbox app] ________________________________________ Remek Trzaska, Vestiacom <itqcc-sasc112>, 18/5/2015: C |  | 2016-07-08 07:34 | 3 - Released | SoftAtHome;SoftAtHome_Viewer;Vestiacom;Vestiacom_Viewer
8619 | CALL_LISTS_50.0 | Stargate_v2 | 1 - MREQ | Voice Services - General | Call Lists | --- | The device MUST be able to display call lists in the WebUI. The following list shall be available: - Missed calls - Outgoing calls - Incoming accepted calls - All calls list |  | R7.7 | Child-Technical |  |  | 2016-07-27 13:48 | 3 - Released | SoftAtHome;SoftAtHome_Viewer;Vestiacom;Vestiacom_Viewer
8620 | CEAD_1.0 | Stargate_v2 | 1 - MREQ | Voice Services - General | Central Address Book | --- | The WebUI MUST provide a central address book function. |  | R7.7 | Child-Technical |  |  | 2016-07-08 07:34 |  | SoftAtHome;SoftAtHome_Viewer;Vestiacom;Vestiacom_Viewer
10062 | DM_PC_27 | Starlite | 2 - REQ | Device Management - Configuration | Telephony Configuration Backup | --- | Manual triggering There must be a way to manually trigger a backup of the telephony configuration via the WebUI in exceptional cases. If this is selected, the CPE must set the "TriggerACS" flag to 0, start the timer and then set it to "true", according to DM_PC_11 |  | SL_R8.0 | Child-Technical | Remek Trzaska, Vestiacom <itqcc-sasc112>, 18/5/2015: Waiting for the definition of exceptional cases and the interface specification how the WebUI should know when to suggest such a manual trigger. Furthermore, trigger state machine management to be performed by NP. |  | 2016-07-08 07:34 | 3 - Released | SoftAtHome;SoftAtHome_Viewer;Vestiacom;Vestiacom_Viewer
2573 | NW_LN_04 | Stargate | 2 - REQ | Networking Services | LAN Routing |  | If the IP address of the AP is selected to be manually assigned, and then the customer switches it back to Automatic, upon saving the NP must assign it an IP address from the DHCP as specified in requirement LN_6.10 |  | R7.0 | Technical | VES: C Remek Trzaska, Vestiacom <itqcc-sasc112>, 27/3/2015: Requirement for SAH, too. | itqcc-sasc112 | 2015-11-12 18:52 | 3 - Released | Vestiacom
1317 | WebUI_096.2 | Stargate;Starlink;Starlite | 1 - MREQ | System | WAN Connection | GUI | If there is no WAN line (DSL or Optic) connected to Internet-Box then in Router -> Overview: Measurements MUST not show any parameters, but text "Not available". |  | V1.0;R6.0;R6.0 | Technical |  | taaster1 | 2015-05-15 08:35 | 3 - Released | Vestiacom
2140 | VPN_S_1.15 | Stargate | 1 - MREQ | Remote Access | VPN Server |  | If the VPN service is active and the customer tries to create a port forwarding on one of the ports reserved it must be rejected with an appropriate error message |  | R6.0 | Technical |  | taaster1 | 2015-03-12 15:27 | 3 - Released | SoftAtHome;Vestiacom
2141 | VPN_S_1.16 | Stargate | 1 - MREQ | Remote Access | VPN Server |  | The VPN tunnel must support a throughput of at least 30 Mbps full duplex in both directions, if not limited by the remote endpoint |  | R6.0 | Technical |  | taaster1 | 2016-06-08 19:38 | 3 - Released | SoftAtHome;Vestiacom
1318 | WebUI_118.2 | Stargate;Starlite | 1 - MREQ | WiFi / Guest WiFi | Guest WiFi Access Settings | GUI | Appropriate warning message MUST be shown to the User if "Guest WiFi Name (SSID)" field is empty or does not comply with WL_6.0. |  | V1.0;R6.0 | Technical |  | taaster1 | 2015-05-15 08:35 | 3 - Released | Vestiacom
2574 | NW_LN_05 | Stargate | 2 - REQ | Networking Services | LAN Routing |  | If the DHCP server is disabled, switching the IP address of the AP to "automatic" mode should return an error, and the AP must remain with the IP address which is currently in use. |  | R7.0 | Technical |  | itqcc-sasc112 | 2015-11-12 18:52 | 3 - Released | Vestiacom
10063 | DM_PC_28 | Starlite | 2 - REQ | Device Management - Configuration | Telephony Configuration Backup | --- | Error handling towards the user If the uploading of the telephony configuration fails, the CPE must present an appropriate error message in the "Phonebook" page of the Web UI. The user must be provided the option to try again by clicking on a button, which in turn would set the trigger for backup again to "false" and then "true" according to the standard process in case of updates (DM_PB_11). |  | SL_R8.0 | Child-Technical | Remek Trzaska, Vestiacom <itqcc-sasc112>, 10/4/2015: I suggest an explicit reference to the "standard process for updates" requirement. Is "one" a typo for "done"? Remek Trzaska, Vestiacom <itqcc-sasc112>, 18/5/2015: Vestiacom implementation to handle user interfactions only via atomic APIs to NP. Trigger management to be done by NP ________________________________________ Ryter Daniel, INI-DEV-NTD-WAC <tgdryda5>, 19.05.2015: SAH to confirm. |  | 2016-07-08 07:34 | 3 - Released | SoftAtHome;SoftAtHome_Viewer;Vestiacom;Vestiacom_Viewer
8621 | CEAD_1.10 | Stargate_v2 | 1 - MREQ | Voice Services - General | Central Address Book | --- | The central address book must not contain +. If a + is entered in a telephone number field, it must be automatically replaced by 00. This must happen after the focus goes away from the number field |  | R7.7 | Child-Technical |  |  | 2016-07-08 07:34 | 3 - Released | SoftAtHome;SoftAtHome_Viewer;Vestiacom;Vestiacom_Viewer
8622 | CEAD_1.3 | Stargate_v2 | 1 - MREQ | Voice Services - General | Central Address Book | --- | It MUST be possible to synchronize central address book contacts from and to CAT-iq handsets. A automatic synchronisation of the central address book and the CAT-iq handsets shall be done within 10 seconds after a modification. |  | R7.7 | Child-Technical |  |  | 2016-07-08 07:34 |  | SoftAtHome;SoftAtHome_Viewer;Vestiacom;Vestiacom_Viewer
10067 | DM_PC_37 | Starlite | 1 - MREQ | Device Management - Configuration | Telephony Configuration Backup | --- | It must be possible to restore the information saved through the Telephony Backup in the Swisscom Back End on a different device and / or a different software version, as long as the target device and software supports the feature. |  | SL_R8.0 | Child-Technical | Remek Trzaska, Vestiacom <itqcc-sasc112>, 18/5/2015: Not for Vestiacom. WebUI will not be involved in the act of saving the configuration, potentially only in triggering thereof. ________________________________________ Ryter Daniel, INI-DEV-NTD-WAC <tgdryda5>, 19.05.2015: For SAH only. Req. updated. |  | 2016-07-08 07:34 | 3 - Released | SoftAtHome;SoftAtHome_Viewer;Vestiacom;Vestiacom_Viewer
2575 | NW_LN_06 | Stargate | 2 - REQ | Networking Services | LAN Routing |  | If there are no more free IP addresses in the pool, switching the IP address of the AP to "automatic" mode must return an error, and the AP must remain with the IP address which is currently in use. |  | R7.0 | Technical |  | itqcc-sasc112 | 2015-11-12 18:52 | 3 - Released | Vestiacom
1319 | WebUI_213.1 | Stargate;Starlite | 0 - OBSOLETE | Network / Internet Backup Stick | View Internet Backup Stick Info | GUI | If never a backup stick has been connected to the gateway, the "Internet Backup Stick" page MUST NOT be shown in the Web UI Network section. |  | V1.0;R6.0 | Technical |  | taaster1 | 2015-07-07 10:49 | 3 - Released | Vestiacom
2142 | VPN_S_1.17 | Stargate | 4 - RFS | Remote Access | VPN Server |  | Please provide an indication of the supported throughput in the VPN without affecting stability of the system and the performance degradation caused on other services by this feature. |  | R6.0 | Technical |  | taaster1 | 2015-03-12 15:27 | 3 - Released | Vestiacom
2143 | VPN_S_1.18 | Stargate | 1 - MREQ | Remote Access | VPN Server |  | The AP must implement a proper shaping of incoming packets for the VPN tunnel in order to prevent situations of eccessive load. |  | R6.0 | Technical |  | taaster1 | 2015-03-12 15:27 | 3 - Released | Vestiacom
1320 | WebUI_213.2 | Stargate;Starlite | 0 - OBSOLETE | Network / Internet Backup Stick | View Internet Backup Stick Info | GUI | If the user once connected an Internet Backup stick, the page in the Network section of the Web UI will become visible, also if currently no stick is connected. |  | V1.0;R6.0 | Technical |  | taaster1 | 2015-11-03 16:44 | 3 - Released | Vestiacom
10074 | UI_DA_01.01 | Starlite | 1 - MREQ | User Interface - Display | Display API | --- | All the status messages which would be shown on the display (if available), including appropriate error messages, must be made available through an API in order for them to be accessible via Web UI and / or App |  | SL_R8.0 | Child-Technical | RT, Vestiacom <itqcc-sasc112>, 15/4/2016: Marking "Compliant" on the assumption that there will be an API that will return exactly the same content as shown on the display, if available. | itqcc-sasc112 | 2016-07-08 07:34 | 3 - Released | SoftAtHome;SoftAtHome_Viewer;Vestiacom;Vestiacom_Viewer
8623 | CEAD_1.4 | Stargate_v2 | 1 - MREQ | Voice Services - General | Central Address Book | --- | It MUST be possible to delete a single or every central address book entry either in the WebUI or on a CAT-iq handset. |  | R7.7 | Child-Technical |  |  | 2016-07-08 07:34 |  | SoftAtHome;SoftAtHome_Viewer;Vestiacom;Vestiacom_Viewer
8624 | CEAD_1.5 | Stargate_v2 | 1 - MREQ | Voice Services - General | Central Address Book | --- | It MUST be possible to edit a central address book entry either in the WebUI or on a CAT-iq handset. |  | R7.7 | Child-Technical |  |  | 2016-07-08 07:34 |  | SoftAtHome;SoftAtHome_Viewer;Vestiacom;Vestiacom_Viewer
10075 | UI_DA_01.02 | Starlite | 1 - MREQ | User Interface - Display | Display API | --- | The API for showing the status messages (see UI_DA_01.01) must require an authentication and not be available to everybody. It must be possible to access it using the same user group configured for the Internet-Box App. |  | SL_R8.0 | Child-Technical |  | itqcc-sasc112 | 2016-07-08 07:34 | 3 - Released | SoftAtHome;SoftAtHome_Viewer;Vestiacom;Vestiacom_Viewer
1321 | WebUI_260.2 | Stargate;Starlink;Starlite | 1 - MREQ | Telephony | Overview | GUI | Green check mark on Overview page for Phone & DECT section MUST be shown only if DECT base is On or VOIP service is activated. |  | V1.0;R6.0;R6.0 | Technical |  | taaster1 | 2015-05-15 08:35 | 3 - Released | Vestiacom
2144 | VPN_S_1.19 | Stargate | 1 - MREQ | Remote Access | VPN Server | x | The username, password and shared secret key used for the VPN service must comply to the following rules. The username must be constructed as follows: - no fewer than 3 characters, no more than 32 characters - no umlauts (ä, ö, ü) or accents (é, à, ...) - All printable ascii characters should be allowed The password and shared secret key must differ from the user name and from each other. The password and shared secret key must be constructed as follows: - no fewer than 8 characters, no more than 64 characters - All printable ASCII characters should be allowed - at least one letter (a-z, A-Z) - at least one digit or a non-alphanumeric character (i.e.: other than digits 0-9 and letters a-z, A-Z) - the program distinguishes between upper-case and lower-case letters, i.e. "abcd-xyz" is a different password than "Abcd-xyZ". |  | R6.0 | Technical |  | taaster1 | 2016-06-09 11:40 | 3 - Released | Vestiacom
2145 | VPN_S_1.20 | Stargate | 3 - OREQ | Remote Access | VPN Server |  | When the VPN service is active, the remote endpoint must be shown in the overview and VPN pages of the Web UI |  | R6.0 | Technical |  | taaster1 | 2015-03-12 15:27 | 3 - Released | Vestiacom
1411 | WebUI_006.1 | Stargate;Starlink;Starlite | 1 - MREQ | Compatibility | Browsers | GUI | When the User enter WebUI Swisscom logo favicon MUST be shown . |  | V1.0;R6.0;R6.0 | Technical |  | taaster1 | 2015-05-15 08:35 | 3 - Released | Vestiacom
2578 | NW_LN_09 | Stargate | 2 - REQ | Networking Services | LAN Routing |  | If the IP address of the AP is selected to be manually assigned and the user changes the DHCP pool range or the subnet, upon saving the UI must make sure that the address is in the correct subnet, it is not within the DHCP pool and it is not already in use for the NP or other devices with static IP addresses. If the conditions are not met, saving the selection must not be allowed. |  | R7.0 | Technical |  | itqcc-sasc112 | 2015-11-12 18:52 | 3 - Released | Vestiacom
8625 | CEAD_1.6 | Stargate_v2 | 1 - MREQ | Voice Services - General | Central Address Book | --- | It MUST be possible to add a central address book entry either in the WebUI and on or a CAT-iq handset. |  | R7.7 | Child-Technical |  |  | 2016-07-08 07:34 |  | SoftAtHome;SoftAtHome_Viewer;Vestiacom;Vestiacom_Viewer
8626 | CEAD_1.7 | Stargate_v2 | 1 - MREQ | Voice Services - General | Central Address Book | --- | The central address book MUST contain the following informations per contact: - Name - Firstname - Home number - Mobile number - Office number |  | R7.7 | Child-Technical |  |  | 2016-07-08 07:34 |  | SoftAtHome;SoftAtHome_Viewer;Vestiacom;Vestiacom_Viewer
2579 | NW_LN_10 | Stargate;Starlite | 2 - REQ | Networking Services | LAN Routing |  | The Web UI shall prevent a port forwarding to be configured towards the LAN IP address of the NP. In case the user tries to do it an appropriate error message must be shown. |  | R7.0;R7.0 | Technical |  | itqcc-sasc112 | 2015-11-12 18:52 | 3 - Released | Vestiacom
2146 | VPN_S_1.21 | Stargate | 1 - MREQ | Remote Access | VPN Server |  | It must be possible to read/set the activation status of the VPN server service via Web UI and TR-069 |  | R6.0 | Technical |  | taaster1 | 2016-06-10 09:21 | 3 - Released | Vestiacom
1315 | WebUI_015.13 | Stargate | 1 - MREQ | General | Scheduler | NP | Central Storage Scheduler default access allowed time MUST be 6:00 am to 11:00 pm. |  | V1.0 | Technical |  | taaster1 | 2015-05-15 08:35 | 3 - Released | Vestiacom
1316 | WebUI_015.14 | Stargate;Starlite | 1 - MREQ | Parental Control | Scheduler | NP | Parental Control Scheduler default acces allowed time MUST be 6:00 am to 11:00 pm. |  | V1.0;R6.0 | Technical |  | taaster1 | 2015-05-15 08:35 | 3 - Released | Vestiacom
2147 | VPN_S_1.22 | Stargate | 1 - MREQ | Remote Access | VPN Server |  | It must be possible to completely disable the VPN service via TR-069, without possibility of overriding it in the UI. In this case the relevant part of the WebUI "Applications" section must be hidden. |  | R6.0 | Technical |  | taaster1 | 2015-05-15 09:08 | 3 - Released | Vestiacom
2580 | NW_LN_11 | Stargate;Starlite | 2 - REQ | Networking Services | LAN Routing |  | It must no be possible to change the IP Address of the NP or AP (where applicable) to an address where port forwardings are configured. If a customer tries to do it, he/she must be correctly notified in the Web UI. |  | R7.0;R7.0 | Technical | Souchier Baptiste, Softahome <itqcc-soba1>, 30/03/2015: We propose to keep the R6 implementation where the end user is not able to configure the AP to use a device with static IP address. When a port forwarding rule is added, devices are automatically configured with static IP. => this requirement is not required. ________________________________________ Frediani Antonio, INI-DEV-NTD-WAC <tzhfran9>, 04.05.2015: OK for me, text updated accordingly and added Vestiacom (Web UI impact) ________________________________________ Remek Trzaska, Vestiacom <itqcc-sasc112>, 18/5/2015: C | itqcc-sasc112 | 2015-11-12 18:52 | 3 - Released | SoftAtHome;Vestiacom
4425 | TRMI_AP_2.03 | Stargate | 1 - MREQ | Diagnostics | Remote Access | R6 | The password used for remote access via SSH by default must be a random value and different for every device. It must be possible to overwrite it via TR-069 using a custom parameter. |  | R6.0 | Technical |  |  | 2015-03-12 15:13 |  | Vestiacom
8627 | CEAD_1.8 | Stargate_v2 | 1 - MREQ | Voice Services - General | Central Address Book | --- | It MUST be possible to search for an entry of the central address book using a search function on the WebUI. |  | R7.7 | Child-Technical |  |  | 2016-07-08 07:34 |  | SoftAtHome;SoftAtHome_Viewer;Vestiacom;Vestiacom_Viewer
8628 | CEAD_1.9 | Stargate_v2 | 1 - MREQ | Voice Services - General | Central Address Book | --- | In case the calling name of an incoming call is not present in the SIP message, the voice application MUST look up in the central address book to match the calling number. The voice application shall then offer the name of the calling party to the telephone extension on the gateway (for DECT/CAT-iq and FXS phones). |  | R7.7 | Child-Technical |  |  | 2016-07-08 07:34 |  | SoftAtHome;SoftAtHome_Viewer;Vestiacom;Vestiacom_Viewer
4433 | TRMI_AP_2.10 | Stargate | 3 - OREQ | Diagnostics | Remote Access | R6 | It must be possible to save a tcpdump file in the flash. In this case there must be a way to prevent eccessive file size to disrupt the device operation. Please provide instructions on how to do it. |  | R6.0 | Technical |  |  | 2015-03-12 15:13 |  | Vestiacom
1419 | WebUI_011.3 | Stargate;Starlink;Starlite | 1 - MREQ | General | General Behavior | GUI | Drop down menu items MUST be available in all languages supported by WebUI. |  | V1.0;R6.0;R6.0 | Technical |  | taaster1 | 2015-05-15 08:35 | 3 - Released | Vestiacom
2148 | VPN_S_1.23 | Stargate | 1 - MREQ | Remote Access | VPN Server |  | The AP must perform proxy ARP for the remote endpoint in LAN |  | R6.0 | Technical |  | taaster1 | 2015-05-15 08:28 | 3 - Released | Vestiacom
2149 | VPN_S_1.24 | Stargate | 1 - MREQ | Remote Access | VPN Server |  | Any packet sent by the remote VPN endpoint with an IP address different from the assigned one must be silently discarded |  | R6.0 | Technical |  | taaster1 | 2015-03-12 15:27 | 3 - Released | Vestiacom
1420 | WebUI_015.3.1 | Stargate;Starlink;Starlite | 1 - MREQ | General | Popup | GUI | The appropriate pop up window MUST appear when the User click on any icon at Home Network Overview page while another pop up window is open. Currently open pop up window MUST be closed. |  | V1.0;R6.0;R6.0 | Technical |  | taaster1 | 2015-05-15 08:35 | 3 - Released | Vestiacom
4436 | TRMI_AP_2.13 | Stargate | 1 - MREQ | Diagnostics | Remote Access | R6 | It is acceptable to use a private public key pair for remote SSH access to the device |  | R6.0 | Technical |  |  | 2015-03-12 15:13 |  | Vestiacom
8629 | PB_1.00 | Stargate_v2 | 1 - MREQ | Voice Services - General | Phone Book | --- | Escaping of special characters in the phone book Semicolons and backslashes must be escaped when communicating phonebook entries to the UI or the VoIP APP (if applicable) order to avoid parsing errors in the UI. The escaping should be done through a slash: First Name: "Foo;Bar" Last Name: "Ba\z" Combined name stored in NP’s address book: "Ba\\z;Foo\;Bar" |  | R7.7 | Child-Technical |  |  | 2016-07-08 07:34 | 3 - Released | SoftAtHome;SoftAtHome_Viewer;Vestiacom;Vestiacom_Viewer
8630 | PBX_1.0 | Stargate_v2 | 1 - MREQ | Voice Services - General | PBX | --- | The user can select in the WEB UI the outgoing line and incoming lines for each handset individually. |  | R7.7 | Child-Technical | In exchange for CatIQ_FP_1.4 |  | 2016-07-08 07:34 |  | SoftAtHome;SoftAtHome_Viewer;Vestiacom;Vestiacom_Viewer
4459 | DLNA_116 | Stargate | 1 - MREQ | Media | DLNA | R6 | All things being equal (two or more tracks with the same disc and track number) the sorting must be done alphabetically. It must be case-insensitive and based on Latin-1 charset, see also DLNA_102 |  | R6.0 | Technical |  |  | 2015-03-12 15:13 |  | Vestiacom
1431 | WebUI_057.1 | Stargate;Starlink;Starlite | 1 - MREQ | Overview | Device Info | GUI | The User MUST be able to change the device type icon via "Customize" option. Only icons assigned for certain type of device MUST be shown. |  | V1.0;R6.0;R6.0 | Technical |  | taaster1 | 2015-05-15 08:35 | 3 - Released | Vestiacom
2150 | VPN_S_1.25 | Stargate | 0 - OBSOLETE | Remote Access | VPN Server |  | By default the AP must block all incoming connections on TCP and UDP port 5060 to prevent the remote endpoint connect using the VoIP App |  | R6.0 | Technical | Frediani Antonio, INI-DEV-NTD-WAC <tzhfran9>, 23.11.2015: Made obolete by VPN_S_1.27 | tzhfran9 | 2015-11-23 16:11 | 3 - Released | Vestiacom
2151 | VPN_S_1.26 | Stargate | 0 - OBSOLETE | Remote Access | VPN Server |  | It must be possible to to re-enable incoming connections on TCP and UDP port 5060 from the VPN endpoint via TR-069 |  | R6.0 | Technical | Frediani Antonio, INI-DEV-NTD-WAC <tzhfran9>, 23.11.2015: Made obolete by VPN_S_1.27 | tzhfran9 | 2015-11-23 16:11 | 3 - Released | Vestiacom
1441 | WebUI_204.1 | Stargate;Starlink;Starlite | 1 - MREQ | Network / Device list | Device list | GUI | If IPv6 is enabled then all possible IPv6 addresses MUST be shown per device, starting from global to local in Network -> Device list page. |  | V1.0;R6.0;R6.0 | Technical |  | taaster1 | 2015-05-15 09:06 | 3 - Released | Vestiacom
4460 | DLNA_117 | Stargate | 1 - MREQ | Media | DLNA | R6 | When sorting tracks alphabetically, special characters must be considered equivalent to the non-accented ones, i.e the following characthers will have the same order: aàäAÄÀ |  | R6.0 | Technical |  |  | 2015-03-12 15:13 |  | Vestiacom
8631 | VS_VO_01 | Stargate_v2 | 1 - MREQ | Voice Services - General | Call Lists | --- | Incoming: An additional information has to be shown in the Web-GUI call lists (all, missed and incoming calls). We have already the number of the incoming call. Additionally we would like to show the line-number which has been called by an incoming call. |  | R7.7 | Child-Technical | Remek Trzaska, Vestiacom <itqcc-sasc112>, 15/5/2015: C |  | 2016-07-27 13:48 | 3 - Released | SoftAtHome;SoftAtHome_Viewer;Vestiacom;Vestiacom_Viewer
8632 | VS_VO_03 | Stargate_v2 | 1 - MREQ | Voice Services - General | Call Lists | --- | Outgoing: An additional information has to be shown in the Web-GUI call lists (all and outgoing calls). We have already the number of the outgoing call. Additionally we would like to show the line-number which has been called by an outgoing call. |  | R7.7 | Child-Technical | Remek Trzaska, Vestiacom <itqcc-sasc112>, 15/5/2015: C |  | 2016-07-27 13:48 | 3 - Released | SoftAtHome;SoftAtHome_Viewer;Vestiacom;Vestiacom_Viewer
4466 | DDNS_1.00 | Stargate | 1 - MREQ | Networking Services | Dynamic DNS | R6 | It must be possible to set a Swisscom Dynamic DNS subscription from the WebUI |  | R6.0 | Technical |  |  | 2015-03-12 15:14 |  | Vestiacom
1542 | WebUI_000.1.2 | Stargate | 1 - MREQ | Basic | design | GUI | The Web UI must be implemented according to Annex31 |  | V1.0 | Technical |  | taaster1 | 2015-03-11 10:19 | 3 - Released | Vestiacom
2152 | WebUI_320 | Stargate;Starlink;Starlite | 1 - MREQ | Web UI | Scheduler |  | In all the scheduler settings (Parental Control, WiFi, AP if applicable), when the user drags a time slot and makes it contiguous or overlapping with another one, the two time slots must be merged when the user releases the mouse button. E.g. if the user has 10-11 and 12-13, then drags the "11" until it touches "12", after releasing the mouse there must be only one bar from 10 to 13 |  | R6.0;R6.0;R6.0 | Technical |  | taaster1 | 2015-05-15 08:18 | 3 - Released | Vestiacom
2155 | FH_a_1.17 | Stargate | 1 - MREQ | Firmware Handling | FW_A |  | A signed firmware image of the latest approved built must be provided in order to allow a rollback if needed |  | R6.0 | Technical |  | taaster1 | 2015-03-12 15:27 | 3 - Released | Vestiacom
1544 | WebUI_000.2.2 | Stargate | 1 - MREQ | Basic | structure | GUI | The structure of the Web UI must be according to Annex20 |  | V1.0 | Technical |  | taaster1 | 2015-03-11 10:19 | 3 - Released | Vestiacom
4467 | DDNS_1.01 | Stargate | 1 - MREQ | Networking Services | Dynamic DNS | R6 | The "DynDNS" page in the "Network" section of the WebUI must contain a pointer to the Swisscom Dynamic DNS configuration page |  | R6.0 | Technical |  |  | 2015-03-12 15:14 |  | Vestiacom
8633 | CatIQ_MISC_2.2 | Stargate_v2 | 1 - MREQ | Voice Services | CAT-iq | --- | The device MUST be able to display information about DECT/CAT-iq devices defined under CatIQ_MISC_2.0 in the WebUI. |  | R7.7 | Child-Technical |  |  | 2016-07-27 13:47 | 3 - Released | SoftAtHome;SoftAtHome_Viewer;Vestiacom;Vestiacom_Viewer
8634 | VS_SE_1.12 | Stargate_v2 | 1 - MREQ | Voice Services - VoIP | Local SIP Extensions | --- | The WebUI must allow to manage the available local SIP accounts. - List all accounts - Delete an account - Modify an account (e.g. change incoming / outgoing number assignment) - Change line assignment of an account |  | R7.7 | Child-Technical | Vestiacom Vendor, Vestiacom <itqcc-sasc112>, 12/3/2015: C |  | 2016-07-08 07:35 | 3 - Released | SoftAtHome;SoftAtHome_Viewer;Vestiacom;Vestiacom_Viewer
4468 | DDNS_1.02 | Stargate | 1 - MREQ | Networking Services | Dynamic DNS | R6 | Creating, modifying or deleting a Swisscom Dynamic DNS host name must be synchronized immediately to the remote NAS server. In case of communication issues with the server the operation must not be completed and an appropriate warning must be raised to the user. |  | R6.0 | Technical |  |  | 2015-03-12 15:14 |  | Vestiacom
1562 | SU_P_1.8 | Stargate | 0 - OBSOLETE | Support Tools | PWD recovery | NP | The gui must make the letter automatically capital, even if the user enters small letters |  | V1.0 | Technical |  | taaster1 | 2015-05-15 08:35 | 3 - Released | Vestiacom
2588 | WebUI_321 | Stargate;Starlite | 1 - MREQ | Web UI | Port Forwarding |  | When configuring a port forwarding, if at least one of the ports is used by the CPE for one of its services or reserved by another port forwarding the operation must fail. The error message must show which port or ports failed |  | R7.0;R7.0 | Technical | Remek Trzaska, Vestiacom <itqcc-sasc112>, 18/5/2015: Waiting for revised API proposal from SAH (currently it reports only the first conflicting port or range, while there could be more blocked ranges/ports). ________________________________________ Ryter Daniel, INI-DEV-NTD-WAC <tgdryda5>, 19.05.2015: OK, let's wait SAH feedback. | tgdryda5 | 2015-11-12 19:06 | 3 - Released | SoftAtHome;Vestiacom
2589 | WebUI_322 | Stargate;Starlite | 2 - REQ | Web UI | Diagnostics |  | The Diagnostics page must show the current CAT-iq base station firmware version in a way which allows to identify it unambiguously. |  | R7.0;R7.0 | Technical |  |  | 2015-11-12 19:06 | 2 - Ready for review | SoftAtHome;Vestiacom
1566 | WebUI_015.10 | Stargate;Starlink;Starlite | 1 - MREQ | General | Scheduler | GUI | When user moves edge of time slot it MUST snap to scheduler grid. |  | V1.0;R6.0;R6.0 | Technical |  | taaster1 | 2015-05-15 08:35 | 3 - Released | Vestiacom
4469 | DDNS_1.04 | Stargate | 1 - MREQ | Networking Services | Dynamic DNS | R6 | On creating a Dynamic DNS name the CPE must check the availability and generate an appropriate warning in case it is already taken |  | R6.0 | Technical |  |  | 2015-03-12 15:14 |  | Vestiacom
8635 | VS_SE_1.20 | Stargate_v2 | 1 - MREQ | Voice Services - VoIP | Local SIP Extensions | --- | The Web UI must be able to retrieve the password of local SIP accounts and display it it to the user. Of course, the credentials must still be stored in an obfuscated way and only be accessible with the administrator credentials. |  | R7.7 | Child-Technical |  |  | 2016-07-08 07:35 | 3 - Released | SoftAtHome;SoftAtHome_Viewer;Vestiacom;Vestiacom_Viewer
10056 | DM_PC_02 | Stargate | 5 - INFO | Device Management - Configuration | Telephony Configuration Backup | --- | Telephony backup and restore control The commands for saving and restoring the telephony settings are sent by the ACS. The feature is ment to be triggered automatically without control from the user. |  | SG1_R8.0 | Child-Technical | Remek Trzaska, Vestiacom <itqcc-sasc112>, 18/5/2015: Info acknowledged |  | 2016-07-08 07:35 | 3 - Released | SoftAtHome;SoftAtHome_Viewer;Vestiacom;Vestiacom_Viewer
10057 | DM_PC_23 | Stargate | 1 - MREQ | Device Management - Configuration | Telephony Configuration Backup | --- | Local disabling via TR-069 If the telephony configuration backup feature is disabled , i.e. the parameter: InternetGatewayDevice.X_SWISSCOM-COM_DeviceManagement.PhoneConfigSyncBack.Enable is set to "false", the CPE must immediately reset the value of the "TriggerACS" parameter to "false" and stop modifying it in order to prevent backups to be started. This status must be correctly shown to the user in the Web UI if applicable. |  | SG1_R8.0 | Child-Technical | Remek Trzaska, Vestiacom <itqcc-sasc112>, 10/4/2015: This status must be correctly shown to the user in the Web UI [and/or Internetbox app] ________________________________________ Remek Trzaska, Vestiacom <itqcc-sasc112>, 18/5/2015: C |  | 2016-07-08 07:35 | 3 - Released | SoftAtHome;SoftAtHome_Viewer;Vestiacom;Vestiacom_Viewer
10121 | NS_WOL_01.01 | Starlite | 5 - INFO | Networking Services | Wake on LAN | --- | The Wake on LAN feature allows waking up a device by sending an appropriately configured layer 2 packet (Magic Packet). The Swisscom implementation allows sending Magic Packets to both Ethernet and WiFi connected devices. For simplicity reasons no security mechanisms (i.e. SecureON) is requested at this point. |  | SL_R8.0 | Child-Technical |  |  | 2016-07-08 07:35 | 3 - Released | SoftAtHome;SoftAtHome_Viewer;Vestiacom;Vestiacom_Viewer
8636 | VS_SE_1.3 | Stargate_v2 | 1 - MREQ | Voice Services - VoIP | Local SIP Extensions | --- | The device must provide the possibility to create local SIP accounts (authentication username and authentication password) over the WebUI. |  | R7.7 | Child-Technical | Vestiacom Vendor, Vestiacom <itqcc-sasc112>, 10/3/2015: C |  | 2016-07-08 07:35 | 3 - Released | SoftAtHome;SoftAtHome_Viewer;Vestiacom;Vestiacom_Viewer
4470 | DDNS_1.05 | Stargate | 1 - MREQ | Networking Services | Dynamic DNS | R6 | In case of factory reset or router replacement, the Dynamic DNS configuration must be applied to the CPE automatically without intervention from the user. |  | R6.0 | Technical |  |  | 2015-03-12 15:14 |  | Vestiacom
1567 | WebUI_015.11 | Stargate;Starlink;Starlite | 1 - MREQ | General | Scheduler | GUI | When user click on scheduler new minimal time slot MUST appear. As long as user will not release cursor, time slot MUST be expanded according to cursor movement. |  | V1.0;R6.0;R6.0 | Technical |  | taaster1 | 2015-05-15 08:35 | 3 - Released | Vestiacom
2590 | WebUI_325 | Stargate;Starlink;Starlite | 2 - REQ | Web UI | Diagnostics |  | The Diagnostics page must show the current Web UI version. This is done by showing the corresponding, built in AP or NP firmware version (e.g. 06.01.18), which doesn't necessarily match with the installed firmware. This information must allows to unambiguously identify what UI package is being used at the moment in case of issues. |  | R6.0;R7.0;R7.0 | Technical | Frediani Antonio, INI-DEV-NTD-WAC <tzhfran9>, 10.03.2015: Updated formulation to match what was agreed offline. According to Vestiacom: Strictly speaking this is not “fictional” AP version. It is the actual version of the WebUI package and the AP version that is related to WebUI package. AP and WebUI are always released together and therefore share the same version number. ________________________________________ Remek Trzaska, Vestiacom <itqcc-sasc112>, 18/5/2015: C | taaster1 | 2015-11-12 19:06 | 3 - Released | SoftAtHome;Vestiacom
2158 | RM_a_6.0 | Stargate | 1 - MREQ | Device Management | ACS |  | The AP data model must be extended according to Annex 21 v29 |  | R6.0 | Technical |  | taaster1 | 2015-03-12 15:27 | 3 - Released | Vestiacom
2159 | NAS_304 | Stargate | 1 - MREQ | NAS | NAS USBdisk |  | USB drives connected to the AP must go to power saving (spin down) mode if they are not used for 30 minutes. |  | R6.0 | Technical |  | taaster1 | 2015-03-12 15:27 | 3 - Released | Siligence/Askey;Vestiacom
1578 | WebUI_100.1 | Stargate;Starlink;Starlite | 1 - MREQ | WiFi / Settings | Manage WiFi Settings | GUI | Whether the WiFi settings in the GUI are displayed in the combined or seperate view is determined by the GUI itself, by comparing the following parameters: - SSID - Passphrase - Encrypting mode - radio on / off - beacon advertisment on / off. If one parameter is different, the seperate view MUST be shown |  | V1.0;R6.0;R6.0 | Technical |  | taaster1 | 2015-05-15 08:53 | 3 - Released | Vestiacom
4491 | VOIP_APP_1.19 | Stargate;Starlite | 0 - OBSOLETE | Voice Services | VoIP App | R6 | The usage of the VoIP app must be blocked by the CPE when the user is connected remotly (e.g. through the VPN service). |  | R6.0;R6.0 | Technical | Frediani Antonio, INI-DEV-NTD-WAC <tzhfran9>, 08.05.2015: Setting to Obsolete as it's superseded by VPN_S_1.27 on Release 7 | tzhfran9 | 2016-03-09 10:02 |  | SoftAtHome;Vestiacom
8637 | VS_SE_1.4 | Stargate_v2 | 1 - MREQ | Voice Services - VoIP | Local SIP Extensions | --- | When creating a new local SIP account the WebUI must select a free extension within the range 22X. If no free extensions are available the WebUI must report an error to the user prompting to delete existing ones before associating. |  | R7.7 | Child-Technical | Vestiacom Vendor, Vestiacom <itqcc-sasc112>, 10/3/2015: C ________________________________________ Vestiacom Vendor, Vestiacom <itqcc-sasc112>, 10/3/2015: |  | 2016-07-08 07:35 | 3 - Released | SoftAtHome;SoftAtHome_Viewer;Vestiacom;Vestiacom_Viewer
10122 | NS_WOL_01.02 | Starlite | 1 - MREQ | Networking Services | Wake on LAN | --- | It must be possible to trigger the sending of Magic Packets to a device through the Web UI |  | SL_R8.0 | Child-Technical |  | itqcc-sasc112 | 2016-07-08 07:35 | 3 - Released | SoftAtHome;SoftAtHome_Viewer;Vestiacom;Vestiacom_Viewer
10058 | DM_PC_27 | Stargate | 2 - REQ | Device Management - Configuration | Telephony Configuration Backup | --- | Manual triggering There must be a way to manually trigger a backup of the telephony configuration via the WebUI in exceptional cases. If this is selected, the CPE must set the "TriggerACS" flag to 0, start the timer and then set it to "true", according to DM_PC_11 |  | SG1_R8.0 | Child-Technical | Remek Trzaska, Vestiacom <itqcc-sasc112>, 18/5/2015: Waiting for the definition of exceptional cases and the interface specification how the WebUI should know when to suggest such a manual trigger. Furthermore, trigger state machine management to be performed by NP. |  | 2016-07-08 07:35 | 3 - Released | SoftAtHome;SoftAtHome_Viewer;Vestiacom;Vestiacom_Viewer
10059 | DM_PC_28 | Stargate | 2 - REQ | Device Management - Configuration | Telephony Configuration Backup | --- | Error handling towards the user If the uploading of the telephony configuration fails, the CPE must present an appropriate error message in the "Phonebook" page of the Web UI. The user must be provided the option to try again by clicking on a button, which in turn would set the trigger for backup again to "false" and then "true" according to the standard process in case of updates (DM_PB_11). |  | SG1_R8.0 | Child-Technical | Remek Trzaska, Vestiacom <itqcc-sasc112>, 10/4/2015: I suggest an explicit reference to the "standard process for updates" requirement. Is "one" a typo for "done"? Remek Trzaska, Vestiacom <itqcc-sasc112>, 18/5/2015: Vestiacom implementation to handle user interfactions only via atomic APIs to NP. Trigger management to be done by NP ________________________________________ Ryter Daniel, INI-DEV-NTD-WAC <tgdryda5>, 19.05.2015: SAH to confirm. |  | 2016-07-08 07:35 | 3 - Released | SoftAtHome;SoftAtHome_Viewer;Vestiacom;Vestiacom_Viewer
1697 | WebUI_011.4 | Stargate;Starlink;Starlite | 1 - MREQ | General | General Behavior | GUI | If static IP address is assigned to device by internetbox then word "static" MUST be attached to such IP address when shown in WebUI. The word static must be according to the translation file. |  | V1.0;R6.0;R6.0 | Technical |  | taaster1 | 2015-03-11 10:19 | 3 - Released | Vestiacom
10123 | NS_WOL_01.03 | Starlite | 0 - OBSOLETE | Networking Services | Wake on LAN | --- | It must be possible to trigger the sending of Magic Packets to a device through the Internet-Box App, both when connected to the LAN and remotely through the Remote NAS service |  | SL_R8.0 | Child-Technical |  | tgdbamaw | 2016-07-08 08:38 | 4 - Deprecated | SoftAtHome;SoftAtHome_Viewer;Vestiacom;Vestiacom_Viewer
8638 | VS_SE_1.5 | Stargate_v2 | 1 - MREQ | Voice Services - VoIP | Local SIP Extensions | --- | The local SIP credentials are generated randomly by the WebUI and are displayed as a proposal to the end user. It must not be possible to derive the password from other known information. |  | R7.7 | Child-Technical | Vestiacom Vendor, Vestiacom <itqcc-sasc112>, 10/3/2015: C ________________________________________ Vestiacom Vendor, Vestiacom <itqcc-sasc112>, 10/3/2015: |  | 2016-07-08 07:35 | 3 - Released | SoftAtHome;SoftAtHome_Viewer;Vestiacom;Vestiacom_Viewer
2160 | NAS_305 | Stargate | 1 - MREQ | NAS | NAS USBdisk |  | If a USB device is in power saving mode and access to it is requested, it must automatically go back to operation mode without manual intervention of the user. |  | R6.0 | Technical |  | taaster1 | 2015-03-12 15:27 | 3 - Released | Siligence/Askey;Vestiacom
2161 | NAS_306 | Stargate | 1 - MREQ | NAS | NAS USBdisk |  | Mapping of special characters in volume labels. If volume labels contain special characters, they must be translated in the share name according to the following table: character translated ä -> ae ü -> ue ö -> oe é -> e è -> e à -> a ç -> c Ä -> Ae Ü -> Ue Ö -> Oe É -> E È -> E À -> A Ç -> C |  | R6.0 | Technical |  |  | 2015-05-04 15:06 |  | Vestiacom
8639 | VS_SE_1.6 | Stargate_v2 | 1 - MREQ | Voice Services - VoIP | Local SIP Extensions | --- | The local SIP credentials proposal presented by the WebUI must be according to the following format. Authentication Username: phoneuser10983 Authentication Password: t9yco96f Same algorithm as for guest WiFi (SSID and passphrase) shall be used. |  | R7.7 | Child-Technical | Vestiacom Vendor, Vestiacom <itqcc-sasc112>, 10/3/2015: C |  | 2016-07-08 07:35 | 3 - Released | SoftAtHome;SoftAtHome_Viewer;Vestiacom;Vestiacom_Viewer
10124 | NS_WOL_01.04 | Starlite | 1 - MREQ | Networking Services | Wake on LAN | --- | The sending of Magic Packets is triggered by the user for a specific device, selected from the Devices list. No mechanism for waking up all stations at the same time is envisioned at this point |  | SL_R8.0 | Child-Technical |  | itqcc-sasc112 | 2016-07-08 07:35 | 3 - Released | SoftAtHome;SoftAtHome_Viewer;Vestiacom;Vestiacom_Viewer
1698 | WebUI_015.12 | Stargate;Starlink;Starlite | 1 - MREQ | General | Scheduler | GUI | If scheduler is shown in WebUI it MUST show the curret time. Current time MUST be shown as 30 min interval marked with different color (red). |  | V1.1;R6.0;R6.0 | Technical |  | taaster1 | 2015-05-15 08:35 | 3 - Released | Vestiacom
10065 | DM_PC_37 | Stargate | 1 - MREQ | Device Management - Configuration | Telephony Configuration Backup | --- | It must be possible to restore the information saved through the Telephony Backup in the Swisscom Back End on a different device and / or a different software version, as long as the target device and software supports the feature. |  | SG1_R8.0 | Child-Technical | Remek Trzaska, Vestiacom <itqcc-sasc112>, 18/5/2015: Not for Vestiacom. WebUI will not be involved in the act of saving the configuration, potentially only in triggering thereof. ________________________________________ Ryter Daniel, INI-DEV-NTD-WAC <tgdryda5>, 19.05.2015: For SAH only. Req. updated. |  | 2016-07-08 07:35 | 3 - Released | SoftAtHome;SoftAtHome_Viewer;Vestiacom;Vestiacom_Viewer
1701 | WebUI_152.1 | Stargate;Starlink;Starlite | 1 - MREQ | Network / Settings | IP Settings | GUI | It MUST NOT be possible to enter unsupported symbols or invalid address into DHCP range field Range MUST fit to 192.168.0.0 - 192.168.255.255 (except see: TRM LN_6.1). Or 172.16.0.0 bis 172.31.255.255 or 10.0.0.0 bis 10.255.255.255 |  | V1.1;R6.0;R6.0 | Technical |  | taaster1 | 2015-05-15 08:57 | 3 - Released | SoftAtHome;Vestiacom
10070 | UI_DA_01.01 | Stargate | 1 - MREQ | User Interface - Display | Display API | --- | All the status messages which would be shown on the display (if available), including appropriate error messages, must be made available through an API in order for them to be accessible via Web UI and / or App |  | SG1_R8.0 | Child-Technical | RT, Vestiacom <itqcc-sasc112>, 15/4/2016: Marking "Compliant" on the assumption that there will be an API that will return exactly the same content as shown on the display, if available. | itqcc-sasc112 | 2016-07-08 07:35 | 3 - Released | SoftAtHome;SoftAtHome_Viewer;Vestiacom;Vestiacom_Viewer
8640 | VS_SE_1.7 | Stargate_v2 | 1 - MREQ | Voice Services - VoIP | Local SIP Extensions | --- | The WebUI must allow the user to modify the local SIP credentials proposal and then to save them. |  | R7.7 | Child-Technical | Vestiacom Vendor, Vestiacom <itqcc-sasc112>, 10/3/2015: C |  | 2016-07-08 07:35 | 3 - Released | SoftAtHome;SoftAtHome_Viewer;Vestiacom;Vestiacom_Viewer
8641 | VOIP_APP_1.05 | Stargate_v2 | 2 - REQ | Voice Services | VoIP App | --- | The association of a new device for the VoIP app must require admin credentials. |  | R7.7 | Child-Technical |  |  | 2016-07-08 07:35 | 3 - Released | SoftAtHome;SoftAtHome_Viewer;Vestiacom;Vestiacom_Viewer
10071 | UI_DA_01.02 | Stargate | 1 - MREQ | User Interface - Display | Display API | --- | The API for showing the status messages (see UI_DA_01.01) must require an authentication and not be available to everybody. It must be possible to access it using the same user group configured for the Internet-Box App. |  | SG1_R8.0 | Child-Technical |  | itqcc-sasc112 | 2016-07-08 07:35 | 3 - Released | SoftAtHome;SoftAtHome_Viewer;Vestiacom;Vestiacom_Viewer
1706 | WebUI_261 | Stargate;Starlink;Starlite | 1 - MREQ | Network / Settings | IP Settings | GUI | If the gateway has no valid IP address (e.g. because the connection is down), the text "Not assigned" must be shown in the UI. |  | V1.1;R6.0;R6.0 | Technical |  | taaster1 | 2015-05-15 08:34 | 3 - Released | Vestiacom
1707 | WebUI_303 | Stargate | 0 - OBSOLETE | Web UI | IP Settings | GUI | check the behavior with the dhcp pool and the guest wifi |  | V1.1 | Technical |  | taaster1 | 2015-03-11 10:19 | 3 - Released | Vestiacom
10117 | NS_WOL_01.01 | Stargate | 5 - INFO | Networking Services | Wake on LAN | --- | The Wake on LAN feature allows waking up a device by sending an appropriately configured layer 2 packet (Magic Packet). The Swisscom implementation allows sending Magic Packets to both Ethernet and WiFi connected devices. For simplicity reasons no security mechanisms (i.e. SecureON) is requested at this point. |  | SG1_R8.0 | Child-Technical |  |  | 2016-07-08 07:35 | 3 - Released | SoftAtHome;SoftAtHome_Viewer;Vestiacom;Vestiacom_Viewer
8642 | VOIP_APP_1.06 | Stargate_v2 | 1 - MREQ | Voice Services | VoIP App | --- | Local SIP credentials must be protected by a password randomly generated at the moment of creating the credentials themselves. It must not be possible to derive the password from other known information. |  | R7.7 | Child-Technical |  |  | 2016-07-08 07:35 | 3 - Released | SoftAtHome;SoftAtHome_Viewer;Vestiacom;Vestiacom_Viewer
8643 | VOIP_APP_1.07 | Stargate_v2 | 1 - MREQ | Voice Services | VoIP App | --- | All calls made through the local SIP credentials must be authenticated with local SIP credentials using digest, according to RFC 3261. The SIP password must never be sent in cleartext or in any way which would make it easy to discover by monitoring the traffic. |  | R7.7 | Child-Technical |  |  | 2016-07-08 07:35 | 3 - Released | SoftAtHome;SoftAtHome_Viewer;Vestiacom;Vestiacom_Viewer
10118 | NS_WOL_01.02 | Stargate | 1 - MREQ | Networking Services | Wake on LAN | --- | It must be possible to trigger the sending of Magic Packets to a device through the Web UI |  | SG1_R8.0 | Child-Technical |  | itqcc-sasc112 | 2016-07-08 07:35 | 3 - Released | SoftAtHome;SoftAtHome_Viewer;Vestiacom;Vestiacom_Viewer
1708 | WebUI_305 | Stargate | 0 - OBSOLETE | Web UI | IP Settings | GUI | The scheduler must be controlable on tablets. iPad and Android |  | V1.1 | Technical |  | taaster1 | 2015-05-15 08:35 | 3 - Released | Vestiacom
1709 | WebUI_306 | Stargate;Starlink;Starlite | 0 - OBSOLETE | Web UI | IP Settings | GUI | If the DHCP range is changed, an info message MUST be shwon to reboot all LAN devices, especially TV boxes. |  | V1.1;R6.0;R6.0 | Technical | Frediani Antonio, INI-DEV-NTD-WAC <tzhfran9>, 13.06.2014: On Marcel's request I'm marking this requirement as obsolete, non popup is needed in this scenario so a standard confirmation is OK. | taaster1 | 2015-05-15 08:35 | 3 - Released | Vestiacom
2166 | DEV_BLD_AP_1.01 | Stargate | 2 - REQ | Support Tools | Development Build |  | By default it must not be possible to load a development build on a board running production AP firmware |  | R6.0 | Technical |  | taaster1 | 2015-03-12 15:27 | 3 - Released | Vestiacom
10119 | NS_WOL_01.03 | Stargate | 0 - OBSOLETE | Networking Services | Wake on LAN | --- | It must be possible to trigger the sending of Magic Packets to a device through the Internet-Box App, both when connected to the LAN and remotely through the Remote NAS service |  | SG1_R8.0 | Child-Technical |  | tgdbamaw | 2016-07-18 12:00 | 4 - Deprecated | SoftAtHome;SoftAtHome_Viewer;Vestiacom;Vestiacom_Viewer
8644 | VOIP_APP_1.10 | Stargate_v2 | 1 - MREQ | Voice Services | VoIP App | --- | When associating a new device or re-associating an existing one, the VoIP app must select a free extension within the range 21X. This implies that the maximum number of associated devices is 10. If no free extensions are available the App must report an error to the user prompting to delete existing ones before associating. |  | R7.7 | Child-Technical |  |  | 2016-07-08 07:35 | 3 - Released | SoftAtHome;SoftAtHome_Viewer;Vestiacom;Vestiacom_Viewer
8645 | VOIP_APP_1.11 | Stargate_v2 | 1 - MREQ | Voice Services | VoIP App | --- | On the Web UI it must be possible to modify the internal extension associated with a VoIP device within the allowed range. In case of conflict with another associated device an appropriate error message must be shown. |  | R7.7 | Child-Technical |  |  | 2016-07-08 07:35 | 3 - Released | SoftAtHome;SoftAtHome_Viewer;Vestiacom;Vestiacom_Viewer
10120 | NS_WOL_01.04 | Stargate | 1 - MREQ | Networking Services | Wake on LAN | --- | The sending of Magic Packets is triggered by the user for a specific device, selected from the Devices list. No mechanism for waking up all stations at the same time is envisioned at this point |  | SG1_R8.0 | Child-Technical |  | itqcc-sasc112 | 2016-07-08 07:35 | 3 - Released | SoftAtHome;SoftAtHome_Viewer;Vestiacom;Vestiacom_Viewer
2167 | DEV_BLD_AP_1.02 | Stargate | 2 - REQ | Support Tools | Development Build |  | There must be a TR-069 parameter which if set allows loading a development build on the AP |  | R6.0 | Technical |  | taaster1 | 2015-03-12 15:27 | 3 - Released | Vestiacom
1710 | WebUI_307 | Stargate;Starlink;Starlite | 1 - MREQ | Web UI | IP Settings | GUI | if the current ip address of the internet box is changed, a warning must be shown that the device will now be reachable under the new ip address |  | V1.1;R6.0;R6.0 | Technical |  | taaster1 | 2015-05-15 08:35 | 3 - Released | Vestiacom
1711 | WebUI_308 | Stargate;Starlink;Starlite | 1 - MREQ | Web UI | IP Settings | GUI | the ip of the Internet-Box must be in the same subnet as the dhcp pool |  | V1.1;R6.0;R6.0 | Technical |  | taaster1 | 2015-05-15 08:35 | 3 - Released | Vestiacom
2168 | DEV_BLD_AP_1.03 | Stargate | 2 - REQ | Support Tools | Development Build |  | In case of factory reset, if the AP is running a development build it must still be possible to load another development build later on. If it's running a commercial build it must go back to the default state (i.e. no development build allowed) |  | R6.0 | Technical |  | taaster1 | 2015-03-12 15:27 | 3 - Released | Vestiacom
8646 | VOIP_APP_1.12 | Stargate_v2 | 1 - MREQ | Voice Services | VoIP App | --- | When associating a new VoIP device, the App must create local user credentials with the right to access only: - the calls list - the phone book on the CPE - The line information |  | R7.7 | Child-Technical |  |  | 2016-07-08 07:35 | 3 - Released | SoftAtHome;SoftAtHome_Viewer;Vestiacom;Vestiacom_Viewer
8647 | VOIP_APP_1.13 | Stargate_v2 | 1 - MREQ | Voice Services | VoIP App | --- | Local user credentials for the VoIP app must be protected by a password randomly generated at the moment of creating the credentials themselves. It must not be possible to derive the password from other known information. |  | R7.7 | Child-Technical |  |  | 2016-07-08 07:35 | 3 - Released | SoftAtHome;SoftAtHome_Viewer;Vestiacom;Vestiacom_Viewer
2169 | RM_a_6.3 | Stargate | 2 - REQ | Device Management | ACS |  | There must be a TR-069 parameter specifying a minimum firmware version. If an attempt is made to load a firmware which is older than the one specified in the parameter, the installation must fail. |  | R6.0 | Technical |  | taaster1 | 2015-03-12 15:27 | 3 - Released | Vestiacom
1712 | WebUI_309 | Stargate;Starlink;Starlite | 1 - MREQ | Graphical User Interface | WebUI | GUI | If any component does not answer request from the GUI (parts are crashed), the GUI must show a screen, where it asks the customer to reboot the device |  | V1.1;R6.0;R6.0 | Technical |  | taaster1 | 2015-03-11 10:19 | 3 - Released | Vestiacom
1713 | WebUI_310 | Stargate | 1 - MREQ | Network / Settings | Port Forwarding | GUI | The GUI shall indicate, if a portforwarding was created by UPnP IGD |  | R5.0;R6.0;R6.0 | Technical |  | taaster1 | 2015-03-11 10:19 | 3 - Released | Vestiacom
8648 | VOIP_APP_1.14 | Stargate_v2 | 1 - MREQ | Voice Services | VoIP App | --- | It must be possible to delete a VoIP device from the WebUI. In this case SIP credentials, local user credentials and all associated objects must be deleted by the NP and the extension must be made available again for further associations. |  | R7.7 | Child-Technical |  |  | 2016-07-08 07:35 | 3 - Released | SoftAtHome;SoftAtHome_Viewer;Vestiacom;Vestiacom_Viewer
8649 | VOIP_APP_1.15 | Stargate_v2 | 1 - MREQ | Voice Services | VoIP App | --- | For multi line customers (multiple directory numbers pushed by the ACS) it must be possible to configure on the Web UI the incoming and outgoing numbers associated to a VoIP device, as it is for FXS ports and DECT phones. |  | R7.7 | Child-Technical |  |  | 2016-07-08 07:35 | 3 - Released | SoftAtHome;SoftAtHome_Viewer;Vestiacom;Vestiacom_Viewer
1660 | SU_P_2.0 | Stargate | 1 - MREQ | Support Tools | PWD recovery | GUI | The password recovery process shall be revised. The following requirements from release 1.0 will become obsolete with release 1.1: SU_P_1.1 SU_P_1.2 SU_P_1.3 SU_P_1.4 SU_P_1.5 SU_P_1.6 SU_P_1.7 SU_P_1.8 |  | V1.1;R6.0;R6.0 | Technical |  | taaster1 | 2015-03-11 10:19 | 3 - Released | SoftAtHome;Vestiacom
1661 | SU_P_2.1 | Stargate | 1 - MREQ | Support Tools | PWD recovery | GUI | The simplified password recovery process shall be as follows: - user initiates the password recovery process on the WebUI - the device shows a info message on the display which guides the user to press OK with button - the user press OK with the button on the gateway - the user gets logged in into the WebUI - the WebUI requests the user to choose a new password |  | V1.1 | Technical |  | taaster1 | 2015-03-11 10:19 | 3 - Released | SoftAtHome;Vestiacom
8650 | VOIP_APP_1.16 | Stargate_v2 | 1 - MREQ | Voice Services | VoIP App | --- | When associating a device with the VoIP app, a friendly name for the device must be generated based on the available information. The friendly name SHOULD match the device name displayed in the "Network" section whenever possible. |  | R7.7 | Child-Technical |  |  | 2016-07-08 07:35 | 3 - Released | SoftAtHome;SoftAtHome_Viewer;Vestiacom;Vestiacom_Viewer
8651 | VOIP_APP_1.17 | Stargate_v2 | 2 - REQ | Voice Services | VoIP App | --- | The friendly name for the VoIP app device must be shown in the Web UI where appropriate and can be manually modified by the user. |  | R7.7 | Child-Technical |  |  | 2016-07-08 07:35 | 3 - Released | SoftAtHome;SoftAtHome_Viewer;Vestiacom;Vestiacom_Viewer
1702 | WebUI_152.3 | Stargate | 1 - MREQ | Network / Settings | IP Settings | GUI | If the customer wants to select the range, that is used for the internal NP-AP pcb communication, this must be blocked by the GUI with a corresponding warning message |  | V1.1 | Technical |  | taaster1 | 2015-03-11 12:05 | 3 - Released | Vestiacom
2173 | ES_MPS_1.9 | Stargate | 2 - REQ | Energy Savings | Manual savings |  | When the AP is shut down due to a scheduler, the scheduler page is still enabled and the user can modify the slots (same as on the energy options page). If the user modifies the timeslots in that way, that the scheduler turns the AP on and "saves", the scheduler will be overlayed with the "Central storage is starting up. Please wait 2 min" popup. |  | R6.0 | Technical |  |  | 2015-03-12 15:27 |  | Vestiacom
2174 | WebUI_322 | Stargate;Starlink;Starlite | 2 - REQ | General | Remote Access |  | The following configuration options (where applicable) must be removed from the Web UI when the remote administrator (superadmin) is connected: - NAS/AFP access username - NAS/AFP access password - VPN Server username - VPN Server password - VPN Server shared secret - Generic DynDNS configuration - Swisscom DynDNS configuration - Cal list - Remote NAS Web Access Username - Remote NAS Web Access Password - Phone directory - WiFi password - Guest WiFi password Please see the relevant mockups |  | R6.0;R6.0;R6.0 | Technical |  | taaster1 | 2015-05-15 08:18 | 3 - Released | Vestiacom
1831 | WebUI_313.1 | Stargate | 1 - MREQ | Network / Settings | LAN Routing | GUI | it must be possible to edit the IP address of the AP. |  | R5.0 | Technical |  | taaster1 | 2015-05-15 08:58 | 3 - Released | SoftAtHome;Vestiacom
8652 | VOIP_APP_1.18 | Stargate_v2 | 2 - REQ | Voice Services | VoIP App | --- | It is not required to update the friendly name of a VoIP device if the name of the LAN device changes. |  | R7.7 | Child-Technical |  |  | 2016-07-08 07:35 | 3 - Released | SoftAtHome;SoftAtHome_Viewer;Vestiacom;Vestiacom_Viewer
8653 | VOIP_APP_2.00 | Stargate_v2 | 1 - MREQ | Voice Services | VoIP App | --- | The VoIP app must store the local SIP and user credentials in an obfuscated way; they must be sandboxed to prevent other apps on the same device to access them. |  | R7.7 | Child-Technical |  |  | 2016-07-08 07:35 | 3 - Released | SoftAtHome;SoftAtHome_Viewer;Vestiacom;Vestiacom_Viewer
1833 | WebUI_313.3 | Stargate | 1 - MREQ | Network / Settings | LAN Routing | GUI | When the AP ip address is edited, the GUI must validate, that it is in the same ip range as the NP. Th ip address must properly be validated. Which means it must be valid, be in the same range as the home network and not be used |  | R5.0 | Technical |  | taaster1 | 2015-05-15 08:58 | 3 - Released | Vestiacom
2175 | WebUI_323 | Stargate;Starlite | 3 - OREQ | WAN | Mobile Access |  | If a 3G/LTE USB stick with a SIM card protected by PIN is inserted, an page should be visible in the Web UI allowing the user to set the PIN. Please refer to the appropriate mockups. |  | R6.0;R6.0 | Technical |  | taaster1 | 2015-08-06 14:56 |  | SoftAtHome;Vestiacom
2176 | NAS_307 | Stargate | 2 - REQ | NAS | NAS USBdisk |  | Due to the increase in available capacity, the NAS features should be tested to make sure that drives and partitions of at least 8 Terabytes are supported |  | R6.0 | Technical |  | taaster1 | 2015-03-12 15:27 | 3 - Released | Vestiacom
8654 | VOIP_APP_2.01 | Stargate_v2 | 1 - MREQ | Voice Services | VoIP App | --- | It must be possible to temporarily or permanently disable the VoIP phone feature in the Internet-Box app to avoid it registering with the Stargate |  | R7.7 | Child-Technical |  |  | 2016-07-08 07:35 | 3 - Released | SoftAtHome;SoftAtHome_Viewer;Vestiacom;Vestiacom_Viewer
1835 | WebUI_168.2 | Stargate;Starlite | 1 - MREQ | Network / Settings | Port Forwarding | GUI | Portforwardings can be made on two ways: by selecting a device from the device list or by specifying an ip address |  | R4.4;R6.0 | Technical |  | taaster1 | 2015-03-11 10:19 | 3 - Released | Vestiacom
1836 | WebUI_168.3 | Stargate;Starlite | 1 - MREQ | Network / Settings | Port Forwarding | GUI | the user flow to setup a portforwarding can be seen in Annex 31 |  | R4.4;R6.0 | Technical |  | taaster1 | 2015-03-11 10:19 | 3 - Released | Vestiacom
8655 | VOIP_APP_2.02 | Stargate_v2 | 1 - MREQ | Voice Services | VoIP App | --- | The VoIP app must only attempt to register when connected to the Stargate it is associated to. In order to identify the home device an unauthenticated API call to retrieve ManufacturerOUI, Product class and SerialNumber could be used |  | R7.7 | Child-Technical |  |  | 2016-07-08 07:35 | 3 - Released | SoftAtHome;SoftAtHome_Viewer;Vestiacom;Vestiacom_Viewer
8656 | VOIP_APP_3.00 | Stargate_v2 | 1 - MREQ | Voice Services | VoIP App | --- | All features developed on the Internet-Box Voice App for smartphones must work on the following devices: - Stargate - Starlite - Stargate v2 depending on the respective capabilities. |  | R7.7 | Child-Technical |  |  | 2016-07-08 07:35 | 3 - Released | SoftAtHome;SoftAtHome_Viewer;Vestiacom;Vestiacom_Viewer
2178 | DEV_BLD_1.04 | Stargate;Starlink;Starlite | 3 - OREQ | Diagnostics | Development Build |  | On development builds there should be a way for the user to easily retrieve the system logs by connecting to the hidden page: http://192.168.1.1/debug |  | R6.0;R6.0;R6.0 | Technical | Frediani Antonio, INI-DEV-NTD-WAC <tzhfran9>, 07.04.2015: Adding Vestiacom for visibility | tzhfran9 | 2015-04-07 12:24 | 3 - Released | SoftAtHome;Vestiacom
10176 | DG_TS_01.07 | Starlite | 1 - MREQ | Diagnostics | Throughput Statistics | --- | It must be possible to retrieve and display the real time statistics for each interface from the Web UI, refreshed every second. The Web UI must be able to display at least 30 minutes worth of data before rolling over |  | SL_R8.0 | Child-Technical |  |  | 2016-07-08 07:35 | 2 - Ready for review | SoftAtHome;SoftAtHome_Viewer;Vestiacom;Vestiacom_Viewer
1837 | WebUI_168.4 | Stargate | 1 - MREQ | Network / Settings | Port Forwarding | GUI | If a port forwarding was setup by the AP, it must not be displayed in the web UI |  | R4.4 | Technical |  | taaster1 | 2015-03-11 12:05 | 3 - Released | Vestiacom
1838 | WebUI_168.5 | Stargate;Starlite | 1 - MREQ | Network / Settings | Port Forwarding | GUI | if a port is already used by the system, the GUI must inform the customer about that. |  | R4.4;R6.0 | Technical |  | taaster1 | 2015-03-11 10:19 | 3 - Released | Vestiacom
10177 | DG_TS_01.09 | Starlite | 1 - MREQ | Diagnostics | Throughput Statistics | --- | It must be possible to retrieve the historical values specified in DG_TS_01.08 via Web UI |  | SL_R8.0 | Child-Technical |  |  | 2016-07-08 07:35 | 2 - Ready for review | SoftAtHome;SoftAtHome_Viewer;Vestiacom;Vestiacom_Viewer
2179 | DEV_BLD_AP_1.04 | Stargate | 0 - OBSOLETE | Diagnostics | Development Build |  | On development builds the AP should provide its logs to the NP when it requires it for exporting it according to DEV_BLD_1.04 |  | R6.0 | Technical | Frediani Antonio, INI-DEV-NTD-WAC <tzhfran9>, 07.04.2015: Marking as obsolete as it duplicates DEV_BLD_2.03 | tzhfran9 | 2015-04-07 12:24 | 3 - Released | Vestiacom
8657 | WA_CGN_03 | Stargate_v2 | 2 - REQ | WAN | CGNAT | --- | When the CPE is behind a CG NAT, the following services (when applicable) must be disabled: - DynDNS (general) - Swisscom DynDNS - UPnP-IGD for IPv4 (IPv6 UPnP-IGDv2 pinholes should still work) - Setting of port forwardings from the Web UI - DMZ - VPN Server |  | R7.7 | Child-Technical | VES: C |  | 2016-07-08 07:35 | 2 - Ready for review | SoftAtHome;SoftAtHome_Viewer;Vestiacom;Vestiacom_Viewer
8658 | WA_CGN_04 | Stargate_v2 | 2 - REQ | WAN | CGNAT | --- | When the CPE is behind a CG NAT, the features which are disabled because of this must be grayed out in the Web UI. |  | R7.7 | Child-Technical | VES: C ________________________________________ Souchier Baptiste, Softahome <itqcc-soba1>, 05/05/2015: also a requirement for SoftAtHome ________________________________________ Frediani Antonio, INI-DEV-NTD-WAC <tzhfran9>, 05.05.2015: Agreed. Adding SAH. |  | 2016-07-08 07:35 | 2 - Ready for review | SoftAtHome;SoftAtHome_Viewer;Vestiacom;Vestiacom_Viewer
10178 | WL_ACS_1.03.1 | Starlite | 1 - MREQ | WiFi Services | Automatic Channel Selection | --- | In case the Automatic Channel Selection is active, the radio channel selection must be triggerd in the following cases: - Reboot - WiFi off and then on (e.g. via button or WiFi scheduler) - Auto channel is selected and saved in web UI - Trigger via TR-069 - A radar is detected (5GHz) and no other mechanisms are available for switching to a pre-cleared channel - The channel conditions deteriorate to a point where selecting another one becomes necessary for WiFi operations - The ACS is manually triggered via Web UI or Internet-Box App This obsoletes requirement WL_ACS_1.03 |  | SL_R8.0 | Child-Technical | Frediani Antonio, INI-DEV-COR-NDC-WAC <tzhfran9>, 08.03.2016: New Requirement to make it possible to trigger the ACS via Web UI | itqcc-sasc112 | 2016-07-08 07:35 | 2 - Ready for review | SoftAtHome;SoftAtHome_Viewer;Vestiacom;Vestiacom_Viewer
1832 | WebUI_313.2 | Stargate | 1 - MREQ | Network / Settings | LAN Routing | GUI | The AP ip address must be editable in the standard and expert mode |  | R5.0 | Technical |  | taaster1 | 2015-05-15 08:58 | 3 - Released | Vestiacom
470 | WL_1.14 | Stargate;Starlink;Starlite | 1 - MREQ | Wireless Services | Wireless LAN General | NP | The following events to enable the WLAN MUST be supported the WLAN Push-Button was pressed the corresponding Display function was executed Web-UI (checkbox) The ACS configuration changed accordingly The pairing button was pressed |  | V1.0;R6.0;R6.0 | Technical |  | taaster1 | 2015-07-26 15:43 |  | SoftAtHome;Vestiacom
471 | WL_1.15 | Stargate;Starlink;Starlite | 1 - MREQ | Wireless Services | Wireless LAN General | NP | The following events to disable the WLAN MUST be supported WLAN Push-Button is pressed The wifi scheduler expires (if applicable) Web-UI (checkbox) Display(if applicable) The ACS configuration changed accordingly WLAN was turned on by pressing the pairing button, but no successfull pairing could be made (in this case the state that was active before the pairing started will be taken) |  | V1.0;R6.0;R6.0 | Technical |  | taaster1 | 2015-07-17 13:38 |  | SoftAtHome;Vestiacom
1902 | WebUI_214.1 | Stargate;Starlite | 1 - MREQ | Network / Internet Backup Stick | View Internet Backup Stick Info | GUI | If a supported USB WAN stick is plugged in to the 3G/LTE, a backup stick icon is shown under USB and SD-Card |  | R5.0;R6.0 | Technical |  | taaster1 | 2015-11-03 16:44 | 3 - Released | Vestiacom
10185 | PAC_2.01.1 | Starlite | 2 - REQ | Applications | Parental Control - Time per Day | --- | On the Web UI it must be possible to set a global switch to activate or deactivate the "Max. Internet time per day" feature |  | SL_R7.5 | Child-Technical | Frediani Antonio, INI-DEV-NTD-WAC <tzhfran9>, 06.03.2015: Added visibility in TR-069 ________________________________________ Remek Trzaska, Vestiacom <itqcc-sasc112>, 15/5/2015: C |  | 2016-07-08 07:35 | 3 - Released | SoftAtHome;SoftAtHome_Viewer;Vestiacom;Vestiacom_Viewer
8659 | WA_CGN_05 | Stargate_v2 | 2 - REQ | WAN | CGNAT | --- | When the CPE is behind a CG NAT, the features which are disabled because of this must be disabled in the Internet-Box App. |  | R7.7 | Child-Technical | VES: C ________________________________________ Souchier Baptiste, Softahome <itqcc-soba1>, 05/05/2015: also a requirement for SoftAtHome ________________________________________ Frediani Antonio, INI-DEV-NTD-WAC <tzhfran9>, 05.05.2015: Agreed. Adding SAH. |  | 2016-07-08 07:35 | 2 - Ready for review | SoftAtHome;SoftAtHome_Viewer;Vestiacom;Vestiacom_Viewer
8660 | Annex48 - Stargate v2 NP AP Architecture | Stargate_v2 | 0 - OBSOLETE | Application Part | Architecture | --- | See attached Stargate_v2_NP_AP_architecture_rev0.8.pdf |  | R7.7 | Child-Technical |  |  | 2016-07-08 07:36 | 2 - Ready for review | SoftAtHome;SoftAtHome_Viewer;Vestiacom;Vestiacom_Viewer
1903 | WebUI_214.2 | Stargate | 1 - MREQ | Network / Internet Backup Stick | View Internet Backup Stick Info | GUI | USB WAN stick must not be shown in the device list under network or central storage |  | R5.0 | Technical |  | taaster1 | 2015-06-17 22:10 | 3 - Released | Vestiacom
1904 | WebUI_096.10 | Stargate | 1 - MREQ | System / Display | Set UP Gateway Display | GUI | It must be possible to disable in the Webui, that the WLAN password is shown on the display |  | R5.0 | Technical |  | taaster1 | 2015-05-03 00:08 | 3 - Released | SoftAtHome;Vestiacom
8661 | Annex48.01 - Stargate v2 NP AP Architecture | Stargate_v2 | 1 - MREQ | Application Part | Architecture | --- | See attached Stargate_v2_NP_AP_architecture_rev0.9.pdf |  | R7.7 | Child-Technical |  |  | 2016-07-08 07:36 | 2 - Ready for review | SoftAtHome;SoftAtHome_Viewer;Vestiacom;Vestiacom_Viewer
10173 | DG_TS_01.07 | Stargate | 1 - MREQ | Diagnostics | Throughput Statistics | --- | It must be possible to retrieve and display the real time statistics for each interface from the Web UI, refreshed every second. The Web UI must be able to display at least 30 minutes worth of data before rolling over |  | SG1_R8.0 | Child-Technical |  |  | 2016-07-08 07:36 | 2 - Ready for review | SoftAtHome;SoftAtHome_Viewer;Vestiacom;Vestiacom_Viewer
1905 | WebUI_096.11 | Stargate;Starlite | 1 - MREQ | System / Display | Set UP Gateway Display | GUI | It must be possible to disable in the Webui, that the Guest WLAN password is shown on the display |  | R5.0;R6.0 | Technical |  | taaster1 | 2015-07-07 11:57 | 3 - Released | SoftAtHome;Vestiacom
10174 | DG_TS_01.09 | Stargate | 1 - MREQ | Diagnostics | Throughput Statistics | --- | It must be possible to retrieve the historical values specified in DG_TS_01.08 via Web UI |  | SG1_R8.0 | Child-Technical |  |  | 2016-07-08 07:36 | 2 - Ready for review | SoftAtHome;SoftAtHome_Viewer;Vestiacom;Vestiacom_Viewer
1908 | WebUI_015.20 | Stargate;Starlink;Starlite | 1 - MREQ | General | Scheduler | GUI | If the waste bin is clicked, all settings for this day are deleted. This means, that the status will be off for the whole day |  | R5.0;R6.0;R6.0 | Technical |  | taaster1 | 2015-05-15 08:35 | 3 - Released | Vestiacom
1909 | WebUI_015.21 | Stargate;Starlink;Starlite | 1 - MREQ | General | Scheduler | GUI | a small red bar in the scheduler must mark the current day and time. |  | R5.0;R6.0;R6.0 | Technical |  | taaster1 | 2015-05-15 08:35 | 3 - Released | Vestiacom
10175 | WL_ACS_1.03.1 | Stargate | 1 - MREQ | WiFi Services | Automatic Channel Selection | --- | In case the Automatic Channel Selection is active, the radio channel selection must be triggerd in the following cases: - Reboot - WiFi off and then on (e.g. via button or WiFi scheduler) - Auto channel is selected and saved in web UI - Trigger via TR-069 - A radar is detected (5GHz) and no other mechanisms are available for switching to a pre-cleared channel - The channel conditions deteriorate to a point where selecting another one becomes necessary for WiFi operations - The ACS is manually triggered via Web UI or Internet-Box App This obsoletes requirement WL_ACS_1.03 |  | SG1_R8.0 | Child-Technical | Frediani Antonio, INI-DEV-COR-NDC-WAC <tzhfran9>, 08.03.2016: New Requirement to make it possible to trigger the ACS via Web UI | itqcc-sasc112 | 2016-07-08 07:36 | 2 - Ready for review | SoftAtHome;SoftAtHome_Viewer;Vestiacom;Vestiacom_Viewer
10184 | PAC_2.01.1 | Stargate | 2 - REQ | Applications | Parental Control - Time per Day | --- | On the Web UI it must be possible to set a global switch to activate or deactivate the "Max. Internet time per day" feature |  | SG_R7.5 | Child-Technical | Frediani Antonio, INI-DEV-NTD-WAC <tzhfran9>, 06.03.2015: Added visibility in TR-069 ________________________________________ Remek Trzaska, Vestiacom <itqcc-sasc112>, 15/5/2015: C |  | 2016-07-08 07:36 | 3 - Released | SoftAtHome;SoftAtHome_Viewer;Vestiacom;Vestiacom_Viewer
1910 | WebUI_015.22 | Stargate;Starlink;Starlite | 1 - MREQ | General | Scheduler | GUI | When the mouse is moved over an empty space in the scheduler, a pop up with the following message must appear: "click to add time slot" |  | R5.0;R6.0;R6.0 | Technical |  | taaster1 | 2015-05-15 08:35 | 3 - Released | Vestiacom
1918 | WebUI_173 | Stargate | 1 - MREQ | Network / Settings | Port Forwarding | GUI | When a user creates a portforwarding or DMZ, that goes to a device without static ip assignment, the device automatically creates as static IP assignment and notifies the customer through a popup. |  | R5.0;R6.0 | Technical |  | taaster1 | 2015-03-11 10:19 | 3 - Released | Vestiacom
1919 | WebUI_174 | Stargate | 1 - MREQ | Network / Settings | Port Forwarding | GUI | When a user creates a portforwarding or DMZ, that goes to a device that is specified using its ip (not selected from the list). It is acceptable that no static ip assignment is created (because in this situation the NP might not know the MAC address of this device) |  | R5.0;R6.0 | Technical |  | taaster1 | 2015-03-11 10:19 | 3 - Released | Vestiacom
10320 | RM_1.5.1 | Stargate | 1 - MREQ | Device Management - ACS | ACS | --- | Trust SSL Certificate All services on the CPE (ACS, SSL, others) MUST trust the following Certificates: Swisscom Root CA 1: https://www.swissdigicert.ch/sdcs/certificate/get?level=root&format=text&type=ca Swisscom Root CA 2: https://www.swissdigicert.ch/sdcs/certificate/get?level=root2&format=text&type=ca Thawte Primary Root CA: https://www.thawte.com/roots/thawte_Primary_Root_CA.pem Thawte Primary Root CA-G3: https://www.thawte.com/roots/thawte_Primary_Root_CA-G3_SHA256.pem This replaces RM_1.5 and RM_a_1.5 |  | SG1_R8.0 | Child-Technical |  |  | 2016-07-08 07:36 | 3 - Released | SoftAtHome;SoftAtHome_Viewer;Vestiacom;Vestiacom_Viewer
480 | WL_1.231 | Stargate | 1 - MREQ | Wireless Services | Wireless LAN General | NP | If channel 120, 124, 128 or a bonded channel that overlaps one of the mentioned channels is selected, a warning MUST be shown to the user. The warning MUST contain an explanation about the additional DFS waiting time. See EN 301 893 |  | R4.4 | Technical |  | taaster1 | 2015-07-17 13:38 |  | Vestiacom
1906 | ST_2.50 | Stargate | 1 - MREQ | Support Tools | Speed test | AP | While the speedtest is running, the red dot in the GUI must be animated (see mokup) |  | R5.0 | Technical |  | taaster1 | 2015-03-11 10:19 | 3 - Released | Vestiacom
10321 | RM_1.5.2 | Stargate | 1 - MREQ | Device Management - ACS | ACS | --- | The CPE MUST check the following attributes in a certificate: - Issuer - Validity (Not after) - Validity (Not before) - CN or SAN (common name) (subject Alternate Name) - EKU (Enhanced Key Usage Extension) - Must contain Serverauthentication (1.3.6.1.5.5.7.3.1) - EKU (Enhanced Key Usage Extension) - Other values may be there. If yes, this must not lead to errors The CPE MUST NOT check the fields below: - OU (OrganisationalUnit) - O (Organisation) - L (Locality) - S (StateOrProvinceName) - C (CountryName) Any additional attributes in the server certificate must be ignored |  | SG1_R8.0 | Child-Technical |  |  | 2016-07-08 07:36 | 3 - Released | SoftAtHome;SoftAtHome_Viewer;Vestiacom;Vestiacom_Viewer
10322 | RM_1.5.3 | Stargate | 1 - MREQ | Device Management - ACS | ACS | --- | The CPE MUST be able to validate SHA-2 based certificates |  | SG1_R8.0 | Child-Technical |  |  | 2016-07-08 07:36 | 3 - Released | SoftAtHome;SoftAtHome_Viewer;Vestiacom;Vestiacom_Viewer
1907 | ST_2.51 | Stargate | 1 - MREQ | Support Tools | Speed test | AP | While the speedtest is running, the values in the gui must represent the currently meassured value |  | R5.0 | Technical |  | taaster1 | 2015-03-11 10:19 | 3 - Released | Vestiacom
10323 | RM_1.5.4 | Stargate | 1 - MREQ | Device Management - ACS | ACS | --- | The CPE MUST be able to validate certificates with a mixed hashing algorithm chain. E.g. "SHA-1 based root"->"SHA-2 based intermediate"->"SHA-2 based final certificate". Especially for the following chain: Thawte Root @ SHA-1 -> Thawte SSL @ SHA-256 -> Swisscom certificate @ SHA-256 |  | SG1_R8.0 | Child-Technical |  |  | 2016-07-08 07:36 | 3 - Released | SoftAtHome;SoftAtHome_Viewer;Vestiacom;Vestiacom_Viewer
1911 | CEAD_1.10 | Stargate;Starlink;Starlite | 1 - MREQ | Voice Services | Central Address Book | GUI | The central address book must not contain +. If a + is entered in a telephone number field, it must be automatically replaced by 00. This must happen after the focus goes away from the number field |  | R5.0;R6.0;R6.0 | Technical |  | taaster1 | 2015-12-10 15:00 | 3 - Released | Vestiacom
2193 | WUI_1.8 | Stargate;Starlite | 2 - REQ | Graphical User Interface | WebUI |  | CR: Please add a new validation rule, that it is not allowed to use a different WLAN password for 2.4 and 5 Ghz WLAN in case the SSID for 2.4 and 5 GHz is exactly the same. This can cause a lot of WLAN issues. |  | R6.0;R6.0 | Technical |  | taaster1 | 2015-05-04 16:02 | 3 - Released | Vestiacom
1920 | TEVA_1.3 | Stargate | 1 - MREQ | Diagnostics | Technical Values | GUI | The Webui shall show the currently installed AP FW also, if the AP is off |  | R5.0 | Technical |  | taaster1 | 2015-05-03 00:08 | 3 - Released | Vestiacom
11913 | WebUI_341 | Starlite | 1 - MREQ | User Interface - WebUI | Parental Control | --- | An info popup message should appear in case the user activates the parental control for a TV-Box. Message: "It is recommended to configure parental control on the TV-Box itself. For technical reasons not all the TV-traffic can be blocked by the Internet-Box." |  | SL_R8.0 | Child-Technical |  |  | 2016-07-08 07:36 | 3 - Released | SoftAtHome;SoftAtHome_Viewer;Vestiacom;Vestiacom_Viewer
11891 | DG_SL_01.01 | Stargate | 1 - MREQ | Diagnostics - Logging | Serial Logging | --- | By default, on commercial builds no logs should be printed on the serial port when the user is not authenticated. It is still possible to print logs on development builds for ease of debugging. An acceptable exception are bootloader logs, in case it's not possible to hide them without excessive effort and it's agreed between Swisscom and the supplier that they don't represent a security threat. |  | SG1_R8.0 | Child-Technical |  |  | 2016-07-08 07:36 | 2 - Ready for review | SoftAtHome;SoftAtHome_Viewer;Vestiacom;Vestiacom_Viewer
11892 | DG_SL_01.02 | Stargate | 1 - MREQ | Diagnostics - Logging | Serial Logging | --- | It must be possible to activate logging on unauthenticated serial port via TR-069. By default this setting should be off (i.e. logging is deactivated). Please refer to the datamodel for more details. |  | SG1_R8.0 | Child-Technical |  |  | 2016-07-08 07:36 | 2 - Ready for review | SoftAtHome;SoftAtHome_Viewer;Vestiacom;Vestiacom_Viewer
12 | HWA_1.1 | Stargate | 1 - MREQ | Hardware | HW Architecture | DVC | The network part MUST work completely independent of the application part. In case the application part is switched off, the network part still works without any degradation. |  | V1.0 | Technical |  | taaster1 | 2015-08-27 12:49 | 3 - Released | Siligence/Askey;SoftAtHome;Vestiacom
46 | PC_1.2 | Stargate | 1 - MREQ | Hardware | Power Consumption | DVC | The device MUST be compliant to Code of Conduct on Energy Consumption of Broadband Equipment Version 5 - Tier 2013-2014. |  | V1.0 | Technical |  | taaster1 | 2015-07-14 15:36 | 3 - Released | Siligence/Askey;SoftAtHome;Vestiacom
488 | WL_1.33 | Stargate;Starlite | 1 - MREQ | Wireless Services | Wireless LAN General | NP | On the web ui it MUST only be possible to create 1 SSIDs for 5 GHz, 1 SSIDs for 2.4 GHz and 1 SSIDs for the guest WLAN (2.4 GHz) |  | V1.0;R6.0 | Technical |  | taaster1 | 2015-07-26 15:47 |  | Vestiacom
11893 | DG_SPL_01.01 | Stargate | 1 - MREQ | Diagnostics - Logging | Serial Port Login | --- | It must be possible to de-activate serial port login via TR-069. Please refer to the datamodel for more details. |  | SG1_R8.0 | Child-Technical |  |  | 2016-07-08 07:36 | 2 - Ready for review | SoftAtHome;SoftAtHome_Viewer;Vestiacom;Vestiacom_Viewer
11894 | DG_SPL_01.02 | Stargate | 1 - MREQ | Diagnostics - Logging | Serial Port Login | --- | Serial port login must be active by default, i.e. login must be possible. |  | SG1_R8.0 | Child-Technical |  |  | 2016-07-08 07:36 | 2 - Ready for review | SoftAtHome;SoftAtHome_Viewer;Vestiacom;Vestiacom_Viewer
11895 | DG_SPL_01.03 | Stargate | 1 - MREQ | Diagnostics - Logging | Serial Port Login | --- | On commercial build, serial port login must be configured with a complex password, only distributed to a very limited group of people, and only stored in encrypted form in the firmware. It is acceptable to use a simpler password on development build, for ease of debugging. |  | SG1_R8.0 | Child-Technical |  |  | 2016-07-08 07:36 | 2 - Ready for review | SoftAtHome;SoftAtHome_Viewer;Vestiacom;Vestiacom_Viewer
2621 | DM_ABAR_3.01 | Stargate;Starlite | 2 - REQ | Device Management | Automatic Backup and Restore |  | The Cloud Configuration Backup flow described in ABAR_2.* and Annex 25 must be extended to improve the user experience. |  | R7.0;R7.0 | Technical | Remek Trzaska, Vestiacom <itqcc-sasc112>, 18/5/2015: This is a bit of information, not a requirement, especially not a technical one. | itqcc-sasc112 | 2015-11-12 19:06 | 3 - Released | SoftAtHome;Vestiacom
490 | WL_1.34 | Stargate;Starlite | 1 - MREQ | Wireless Services | Wireless LAN General | NP | in the web ui it must be possible to configure the settings for the 2.4 and the 5 GHz simultaneously or separated |  | V1.0;R6.0 | Technical |  | taaster1 | 2016-03-14 14:02 |  | SoftAtHome;Vestiacom
491 | WL_1.35 | Stargate;Starlite | 1 - MREQ | Wireless Services | Wireless LAN General | NP | If the settings were separated and the user decides to configure the credentials simultaneously the following MUST happen - the credentials of the 5GHz WiFi become the credentials for both bands - a warning message to the customer must be shown on the Web UI |  | V1.0;R6.0 | Technical |  | taaster1 | 2015-07-17 13:38 |  | SoftAtHome;Vestiacom
2622 | DM_ABAR_3.02 | Stargate;Starlite | 2 - REQ | Device Management | Automatic Backup and Restore |  | The Cloud Configuration Backup must still be performed according to Annex 25. However, until the whole backup operation is completed the Web UI must show a "Backup in progress" popup and not report immediately success. |  | R7.0;R7.0 | Technical | Remek Trzaska, Vestiacom <itqcc-sasc112>, 18/5/2015: Vestiacom implementation excludes any direct interactions wtih the ACS and trigger management. Quite the contrary, we assume the WebUI will be notified by the NP that an error or progress info should be reported ________________________________________ Ryter Daniel, INI-DEV-NTD-WAC <tgdryda5>, 19.05.2015: SAH to confirm. | tgdryda5 | 2015-11-12 19:06 | 3 - Released | SoftAtHome;Vestiacom
11896 | DG_SPL_01.04 | Stargate | 1 - MREQ | Diagnostics - Logging | Serial Port Login | --- | It must be possible to replace the password used for serial port login via TR-069. This parameter must never return the current password when read, only update it when written. A read attempt should return an empty string. Please refer to the datamodel for more details. |  | SG1_R8.0 | Child-Technical |  |  | 2016-07-08 07:36 | 2 - Ready for review | SoftAtHome;SoftAtHome_Viewer;Vestiacom;Vestiacom_Viewer
11912 | WebUI_341 | Stargate | 1 - MREQ | User Interface - WebUI | Parental Control | --- | An info popup message should appear in case the user activates the parental control for a TV-Box. Message: "It is recommended to configure parental control on the TV-Box itself. For technical reasons not all the TV-traffic can be blocked by the Internet-Box." |  | SG1_R8.0 | Child-Technical |  |  | 2016-07-08 07:36 | 3 - Released | SoftAtHome;SoftAtHome_Viewer;Vestiacom;Vestiacom_Viewer
2623 | DM_ABAR_3.03 | Stargate;Starlite | 2 - REQ | Device Management | Automatic Backup and Restore |  | Once the user has started a cloud backup, the WebUI must display "Backup in progress". In the meanwhile the CPE collects all the data to back up (possibly starting the AP if necessary and shutting it off afterwards) and the sets the ACS Trigger to True, according to Annex 25. |  | R7.0;R7.0 | Technical | Frediani Antonio, INI-DEV-NTD-WAC <tzhfran9>, 05.03.2015: Added a comment to make clear the AP must be shut down afterwards if it was off. ________________________________________ Remek Trzaska, Vestiacom <itqcc-sasc112>, 18/5/2015: C | itqcc-sasc112 | 2015-11-12 19:06 | 3 - Released | SoftAtHome;Vestiacom
492 | WL_1.36 | Stargate;Starlite | 1 - MREQ | Wireless Services | Wireless LAN General | NP | If the credentials were simultaneously managed and the customer decides to manage the settings separated, the credentials for the 5GHz and the 2.4 GHz Wifi will be the same. |  | V1.0;R6.0 | Technical |  | taaster1 | 2015-07-26 15:47 |  | SoftAtHome;Vestiacom
493 | WL_S_1.0 | Stargate;Starlink;Starlite | 1 - MREQ | Wireless Services | Wireless LAN On/Off | NP | An overview how the WIFI will be turned on / off can be found in Annex14_WiFi_overview |  | V1.0;R6.0;R6.0 | Technical |  | taaster1 | 2015-07-17 13:38 |  | SoftAtHome;Vestiacom
494 | WL_S_1.1 | Stargate;Starlite | 1 - MREQ | Wireless Services | Wireless LAN On/Off | NP | The WiFi can be switched on on two levels: - a global enable which enables the wifi functionality as a whole - indvidual enables per band. Therefore there MUST be at least 3 parameters. 1 to switch on the Wifi as a whole (this one will be shown on the display), two to switch on the indvidual bands. |  | V1.0;R6.0 | Technical |  | taaster1 | 2016-03-14 13:14 |  | SoftAtHome;Vestiacom
2625 | DM_ABAR_3.05 | Stargate;Starlite | 2 - REQ | Device Management | Automatic Backup and Restore |  | If the CPE is unable to send the active notification to the ACS before the timer expires, the Web UI must report and error to the user and allow to try again. The ACS Trigger must be reset to "false". |  | R7.0;R7.0 | Technical | Remek Trzaska, Vestiacom <itqcc-sasc112>, 18/5/2015: Vestiacom implementation excludes any direct interactions wtih the ACS and trigger management. Quite the contrary, we assume the WebUI will be notified by the NP that an error or progress info should be reported ________________________________________ Ryter Daniel, INI-DEV-NTD-WAC <tgdryda5>, 19.05.2015: SAH to confirm. | tgdryda5 | 2015-11-12 19:06 | 3 - Released | SoftAtHome;Vestiacom
2626 | DM_ABAR_3.06 | Stargate;Starlite | 2 - REQ | Device Management | Automatic Backup and Restore |  | If the CPE has sent the active notification to the ACS but no "Upload File" command is received before the timer expires, the Web UI must report and error to the user and allow to try again. The ACS Trigger must be reset to "false". |  | R7.0;R7.0 | Technical | Remek Trzaska, Vestiacom <itqcc-sasc112>, 18/5/2015: Vestiacom implementation excludes any direct interactions wtih the ACS and trigger management. Quite the contrary, we assume the WebUI will be notified by the NP that an error or progress info should be reported ________________________________________ Ryter Daniel, INI-DEV-NTD-WAC <tgdryda5>, 19.05.2015: SAH to confirm. | tgdryda5 | 2015-11-12 19:06 | 3 - Released | SoftAtHome;Vestiacom
495 | WL_S_1.2 | Stargate;Starlite | 1 - MREQ | Wireless Services | Wireless LAN On/Off | NP | The WiFi will only be switched on, if it is switched on as a whole and if at least one band is enabled. |  | V1.0;R6.0 | Technical |  | taaster1 | 2015-07-17 13:38 |  | SoftAtHome;Vestiacom
496 | WL_S_1.3 | Stargate;Starlite | 1 - MREQ | Wireless Services | Wireless LAN On/Off | NP | The parameters to indvidually enable / disable the individual bands must be availabe on - the ACS - the Web UI |  | V1.0;R6.0 | Technical |  | taaster1 | 2015-07-17 13:38 |  | SoftAtHome;Vestiacom
2627 | DM_ABAR_3.07 | Stargate;Starlite | 2 - REQ | Device Management | Automatic Backup and Restore |  | If the ACS sends an "Upload File" command before the expiration of the timer, the timer itself must be stopped. The WebUI must display "Backup file upload in progress" until the file upload operation is complete. |  | R7.0;R7.0 | Technical | Remek Trzaska, Vestiacom <itqcc-sasc112>, 18/5/2015: Vestiacom implementation excludes any direct interactions wtih the ACS and trigger management. Quite the contrary, we assume the WebUI will be notified by the NP that an error or progress info should be reported ________________________________________ Ryter Daniel, INI-DEV-NTD-WAC <tgdryda5>, 19.05.2015: SAH to confirm. | tgdryda5 | 2015-11-12 19:06 | 3 - Released | SoftAtHome;Vestiacom
11936 | UI-W_FUS_01.07 | Starlite | 1 - MREQ | User Interface - WebUI | Firmware Upgrade Status | --- | The WebUI must leverage the API specified in UI-W_FUS_01.01-06 to show a user-friendly progress and status for the firmware upgrade process. Please refer to the mockups for more details. |  | SL_R8.0 | Child-Technical |  | itqcc-sasc112 | 2016-07-18 11:58 |  | SoftAtHome_Viewer;Vestiacom
2628 | DM_ABAR_3.08 | Stargate;Starlite | 2 - REQ | Device Management | Automatic Backup and Restore |  | If the file upload operation completes successfully, the Web UI must report that the backup was successful. The ACS Trigger is reset to "false" and another operation can be started if needed. |  | R7.0;R7.0 | Technical | Remek Trzaska, Vestiacom <itqcc-sasc112>, 18/5/2015: Vestiacom implementation excludes any direct interactions wtih the ACS and trigger management. Quite the contrary, we assume the WebUI will be notified by the NP that an error or progress info should be reported ________________________________________ Ryter Daniel, INI-DEV-NTD-WAC <tgdryda5>, 19.05.2015: SAH to confirm. | tgdryda5 | 2015-11-12 19:06 | 3 - Released | SoftAtHome;Vestiacom
497 | WL_S_1.4 | Stargate;Starlink;Starlite | 1 - MREQ | Wireless Services | Wireless LAN On/Off | NP | The parameter to switch on the Wifi as a whole must be available on - the ACS - the Display (if applicable) - the Web UI |  | V1.0;R6.0;R6.0 | Technical |  | taaster1 | 2015-07-17 13:38 |  | SoftAtHome;Vestiacom
2629 | DM_ABAR_3.09 | Stargate;Starlite | 2 - REQ | Device Management | Automatic Backup and Restore |  | If the file upload operation fails, the Web UI must report an error to the user. The ACS Trigger is reset to "false" and the operation can be started again if needed. |  | R7.0;R7.0 | Technical | Remek Trzaska, Vestiacom <itqcc-sasc112>, 18/5/2015: Vestiacom implementation excludes any direct interactions wtih the ACS and trigger management. Quite the contrary, we assume the WebUI will be notified by the NP that an error or progress info should be reported ________________________________________ Ryter Daniel, INI-DEV-NTD-WAC <tgdryda5>, 19.05.2015: SAH to confirm. | tgdryda5 | 2015-11-12 19:06 | 3 - Released | SoftAtHome;Vestiacom
2630 | DM_ABAR_3.10 | Stargate;Starlite | 2 - REQ | Device Management | Automatic Backup and Restore |  | If the customer refreshes the Web UI page, or if she goes away and then comes back to the backup page before the backup operation is complete, the WebUI must still show the current backup status. No further backups must be possible until then. |  | R7.0;R7.0 | Technical | Remek Trzaska, Vestiacom <itqcc-sasc112>, 18/5/2015: Vestiacom implementation excludes any direct interactions wtih the ACS and trigger/state management. Quite the contrary, we assume the WebUI will be notified by the NP that an error or progress info should be reported ________________________________________ Ryter Daniel, INI-DEV-NTD-WAC <tgdryda5>, 19.05.2015: SAH to confirm. | tgdryda5 | 2015-11-12 19:06 | 3 - Released | SoftAtHome;Vestiacom
2631 | DI_ST_1.0 | Stargate;Starlite | 5 - INFO | Diagnostics | Speed test |  | FAP based speedtest running on Network Part Up to R6 the speedtest on Stragte is running on the Application Part side for both WAN and LAN speedtest. Since Starlite has no Application Part and Swisscom anyway wants to provide at least a WAN speedtest for Starlite customers the idea is to use FAP based speedtest. The current idea is to introduce the FAP based WAN speedtest with R7 on Starlite. For Stargate the same FAP based speedtest shall be implemented but with R7 it only comes as adornment. On Stargate R7 still the Application Part based speedtest shall remain in use. |  | R7.0;R7.0 | Technical | Remek Trzaska, Vestiacom <itqcc-sasc112>, 18/5/2015: Info acknowledged | itqcc-sasc112 | 2015-11-12 19:06 | 3 - Released | SoftAtHome;Vestiacom
2632 | DI_ST_1.1 | Stargate | 1 - MREQ | Diagnostics | Speed test |  | Speedtest on Stargate Stargate must support FAP based WAN speedtest for testing purposes only (to be triggered over CLI). The speedtest available on WebUI for WAN and LAN speed must still run on the Application Part as specified on requirement ST_2.0 and following. |  | R7.0 | Technical | Remek Trzaska, Vestiacom <itqcc-sasc112>, 18/5/2015: It is assumed that it will be only possible on development builds. For speedtest to be triggered, it will be necessary to control the firewall (open TCP port 57337) and send a request using curl or wget. We assume the firewall by default is closed. ________________________________________ Ryter Daniel, INI-DEV-NTD-WAC <tgdryda5>, 19.05.2015: Should be OK. At least there should be a more or less simple way to launch a speedtest, that first experiments can be done and we can start getting some experience. | tgdryda5 | 2016-07-08 08:32 | 3 - Released | SoftAtHome;Vestiacom
2633 | DI_ST_1.2 | Starlite | 1 - MREQ | Diagnostics | Speed test |  | Speedtest on Starlite Starlite must support FAP based WAN speedtest and allow the customer to check it's WAN speed over the WebUI. |  | R7.0 | Technical |  | tzhfran9 | 2015-11-12 19:06 | 3 - Released | SoftAtHome;Vestiacom
138 | GPF_1.0 | Stargate;Starlite | 5 - INFO | Performance | General | DVC | Performance Statement Swisscom intends this device to be perceived as a premium, high-end product. Users of this device will have access to our 3-play service offering of IPTV, VoIP and High Speed Internet (HSI) In addition to the core services other additional services will be delivered e.g. Online Back-Up, HomeMonitor. |  | V1.0;R6.0 | Technical |  | taaster1 | 2015-08-10 17:33 | 3 - Released | SoftAtHome;Vestiacom
799 | MBAR_1.0 | Stargate;Starlink;Starlite | 1 - MREQ | Device Management | Manual Backup and Restore | DVC | The WebUI MUST allow a user to back up end user parameter and restore them. |  | V1.0;R6.0;R6.0 | Technical |  | taaster1 | 2016-06-06 15:25 | 3 - Released | SoftAtHome;Vestiacom
2634 | DI_ST_1.3 | Starlite | 1 - MREQ | Diagnostics | Speed test |  | The device must provide a module capable of measuring TCP data rates on WAN (to reference server in the Swisscom network). |  | R7.0 | Technical | ________________________________________ Souchier Baptiste, Softahome <itqcc-soba1>, 01/04/2015: Broadcom speedtest service only support UDP based tests. | itqcc-soba1 | 2015-11-12 19:06 | 3 - Released | SoftAtHome;Vestiacom
11935 | UI-W_FUS_01.07 | Stargate | 1 - MREQ | User Interface - WebUI | Firmware Upgrade Status | --- | The WebUI must leverage the API specified in UI-W_FUS_01.01-06 to show a user-friendly progress and status for the firmware upgrade process. Please refer to the mockups for more details. |  | SG1_R8.0 | Child-Technical |  | itqcc-sasc112 | 2016-07-18 11:58 |  | SoftAtHome_Viewer;Vestiacom
2635 | DI_ST_1.4 | Starlite | 1 - MREQ | Diagnostics | Speed test |  | The speedtest module must be capable of reaching the speed of 950 Mbps/s on WAN when the line speed and client performance allows it. The test duration and configuration (e.g. TCP parameters) MUST be tuned to achieve this result. |  | R7.0 | Technical | Souchier Baptiste, Softahome <itqcc-soba1>, 01/04/2015: TBC during intial tests (UDP based). | itqcc-soba1 | 2015-11-12 19:06 | 3 - Released | SoftAtHome;Vestiacom
802 | MBAR_1.3 | Stargate;Starlink;Starlite | 1 - MREQ | Device Management | Manual Backup and Restore | DVC | It MUST be possible to load a backup file created on a gateway with a old firmware version on a gateway with a newer firmware version. |  | V1.0;R6.0;R6.0 | Technical |  | taaster1 | 2015-11-23 15:05 | 3 - Released | SoftAtHome;Vestiacom
803 | MBAR_1.4 | Stargate;Starlink;Starlite | 1 - MREQ | Device Management | Manual Backup and Restore | DVC | The gateway MUST not allow backup files from older router models or third-party products to be loaded. |  | V1.0;R6.0;R6.0 | Technical |  | taaster1 | 2015-11-23 15:05 | 3 - Released | SoftAtHome;Vestiacom
2636 | DI_ST_1.5 | Starlite | 1 - MREQ | Diagnostics | Speed test |  | For each link applicable the speedest module MUST measure the following parameters: - Maximum upload speed (fastest second) - Maximum download speed (fastest second) - Average upload speed - Average download speed - Ping time - IPv4 adress of the parties involved |  | R7.0 | Technical |  | tzhfran9 | 2015-11-12 19:06 | 3 - Released | SoftAtHome;Vestiacom
11965 | DG_SPL_01.05 | Stargate | 1 - MREQ | Diagnostics - Logging | Serial Port Login | --- | If serial port is enabled and it gets disabled via TR-069, all existing session must be immediately terminated and it must not be possible to log in again. |  | SG1_R8.0 | Child-Technical |  |  | 2016-07-20 17:26 | 2 - Ready for review | SoftAtHome;SoftAtHome_Viewer;Vestiacom;Vestiacom_Viewer
2637 | DI_ST_1.6 | Starlite | 1 - MREQ | Diagnostics | Speed test |  | No special configurations must be needed on the device for executing speed tests |  | R7.0 | Technical |  | tzhfran9 | 2015-11-12 19:06 | 3 - Released | SoftAtHome;Vestiacom
2638 | DI_ST_1.7 | Starlite | 1 - MREQ | Diagnostics | Speed test |  | The total duration of a speedtest from the start to the displaying of results should be within 20 seconds |  | R7.0 | Technical |  | tzhfran9 | 2015-11-12 19:06 | 3 - Released | SoftAtHome;Vestiacom
805 | SL_1.1 | Stargate;Starlink;Starlite | 1 - MREQ | General Behaviour | System Language | DVC | The gateway MUST support 4 different languages: • German • French • Italian • English |  | V1.0;R6.0;R6.0 | Technical |  | taaster1 | 2015-08-10 17:33 | 3 - Released | SoftAtHome;Vestiacom
2639 | DI_ST_1.8 | Starlite | 1 - MREQ | Diagnostics | Speed test |  | Each time a speedtest is run, the results of the WAN side have to be persistently saved in the TR-069 tree. |  | R7.0 | Technical |  | tzhfran9 | 2015-11-12 19:06 | 3 - Released | SoftAtHome;Vestiacom
2640 | DI_ST_1.9 | Starlite | 1 - MREQ | Diagnostics | Speed test |  | Up to 10 previous measurements must be made persistently availabe under the TR-069 tree. Further results will be discarded. |  | R7.0 | Technical |  | tzhfran9 | 2015-11-12 19:06 | 3 - Released | SoftAtHome;Vestiacom
814 | BT_1.3 | Stargate | 1 - MREQ | General Behaviour | Boot | DVC | After a boot/reboot of the device the last configuration MUST be restored. |  | V1.0 | Technical |  | taaster1 | 2015-08-10 17:33 | 3 - Released | SoftAtHome;Vestiacom
2641 | DI_ST_1.10 | Starlite | 1 - MREQ | Diagnostics | Speed test |  | The current status of the Speed Test must always be visible under the TR-069 tree. |  | R7.0 | Technical |  | tzhfran9 | 2015-11-12 19:06 | 3 - Released | SoftAtHome;Vestiacom
2642 | DI_ST_1.11 | Starlite | 1 - MREQ | Diagnostics | Speed test |  | A factory reset must clear all the speedtest result |  | R7.0 | Technical |  | tzhfran9 | 2015-11-12 19:06 | 3 - Released | SoftAtHome;Vestiacom
2643 | DI_ST_1.12 | Starlite | 1 - MREQ | Diagnostics | Speed test |  | It MUST be possible to start the speedtest over TR-069. |  | R7.0 | Technical |  | tzhfran9 | 2015-11-12 19:06 | 3 - Released | SoftAtHome;Vestiacom
2644 | DI_ST_1.13 | Starlite | 1 - MREQ | Diagnostics | Speed test |  | A speedtest triggered via TR-069 should only measure WAN side speed |  | R7.0 | Technical |  | tzhfran9 | 2015-11-12 19:06 | 3 - Released | SoftAtHome;Vestiacom
514 | WL_3.8 | Stargate;Starlink;Starlite | 1 - MREQ | Wireless Services | Wireless LAN WPS | NP | WPS (Pushbutton) must be triggered by the following Events The pairing button was pressed The ACS triggerd a pairing event the corresponding soft button in the GUI was pressed |  | V1.0;R6.0;R6.0 | Technical |  | taaster1 | 2015-07-17 13:38 |  | SoftAtHome;Vestiacom
2645 | DI_ST_1.14 | Starlite | 1 - MREQ | Diagnostics | Speed test |  | It must be possible to start the Speed Test via the Web UI. |  | R7.0 | Technical |  | tzhfran9 | 2015-11-12 19:06 | 3 - Released | SoftAtHome;Vestiacom
2646 | DI_ST_1.15 | Starlite | 1 - MREQ | Diagnostics | Speed test |  | The speedtest from the UI MUST work on all browsers officially supported by the router |  | R7.0 | Technical |  | itqcc-sasc112 | 2015-11-12 19:06 | 3 - Released | Vestiacom
823 | FR_1.8 | Stargate | 1 - MREQ | General Behaviour | Factory Reset | DVC | A factory reset of the device MUST NOT have any effect on the data stored on the SD card or a connected USB device (e.g. the user data on the SD card MUST NOT be deleted). |  | V1.0 | Technical |  | taaster1 | 2015-08-10 17:33 | 3 - Released | Vestiacom
824 | FR_1.9 | Stargate;Starlink;Starlite | 0 - OBSOLETE | General Behaviour | Factory Reset | DVC | A factory reset MUST reset the user configuration to factory default configuration. Except of paired DECT devices. They will remain paired. |  | V1.0;R6.0;R6.0 | Technical | Frediani Antonio, INI-DEV-NTD-WAC <tzhfran9>, 23.11.2015: Made obolete by FR_2.01 | tzhfran9 | 2015-11-23 16:15 | 3 - Released | Vestiacom
2647 | DI_ST_1.16 | Starlite | 1 - MREQ | Diagnostics | Speed test |  | Executing the speedtest from the UI MUST not cause a warning or error message on the browser about the security of the service. It is allowed, if there is a message regarding the installation of flash |  | R7.0 | Technical |  | itqcc-sasc112 | 2015-11-12 19:06 | 3 - Released | Vestiacom
2648 | DI_ST_1.17 | Starlite | 1 - MREQ | Diagnostics | Speed test |  | It must be possible to start the Speed Test via the Internetbox app. |  | R7.0 | Technical |  | tzhfran9 | 2015-11-12 19:06 | 3 - Released | SoftAtHome;Vestiacom
844 | FH_1.1 | Stargate;Starlink;Starlite | 1 - MREQ | Firmware Handling | FW | DVC | Firmware Upgrade The device MUST be able to upgrade its firmware to support additional features and functionality. |  | V1.0;R6.0;R6.0 | Technical |  | taaster1 | 2015-08-10 17:33 | 3 - Released | Arcadyan;Askey;Siligence/Askey;SoftAtHome;Vestiacom
845 | FH_1.2 | Stargate;Starlink;Starlite | 1 - MREQ | Firmware Handling | FW | DVC | Individual firmware upgrade It must be possible to upgrade the two parts (Network Part and Application Part) individually. |  | V1.0;R6.0;R6.0 | Technical |  | taaster1 | 2015-08-10 17:33 | 3 - Released | Siligence/Askey;SoftAtHome;Vestiacom
2649 | DI_ST_1.18 | Starlite | 1 - MREQ | Diagnostics | Speed test |  | For all speedtest results, the bitrate of the fastest second must be displayed. Where applicable there should be an "advanced" section providing more data (e.g. average over the whole test) and explaining the calculation method. |  | R7.0 | Technical |  | tzhfran9 | 2015-11-12 19:06 | 3 - Released | SoftAtHome;Vestiacom
2650 | DI_ST_1.19 | Starlite | 1 - MREQ | Diagnostics | Speed test |  | The speedtest result values must be shown in the format XX.XX Mbps (2 decimal digits). |  | R7.0 | Technical |  | tzhfran9 | 2015-11-12 19:06 | 3 - Released | SoftAtHome;Vestiacom
894 | SG_SEC_1.5 | Stargate;Starlink;Starlite | 1 - MREQ | Security | Software | DVC | The Webinterface needs to be free of the OWASP Top 10 Vulnerabilites (Injection, Session Management, CSRF..) |  | V1.0;R6.0;R6.0 | Technical |  | taaster1 | 2015-09-10 15:30 | 3 - Released | SoftAtHome;Vestiacom
895 | SG_SEC_1.7 | Stargate;Starlink;Starlite | 1 - MREQ | Security | Software | DVC | Configuration Handling The Web Interface and REST API are password protected. |  | V1.0;R6.0;R6.0 | Technical |  | taaster1 | 2015-08-10 17:33 | 3 - Released | SoftAtHome;Vestiacom
2651 | DI_ST_1.20 | Starlite | 1 - MREQ | Diagnostics | Speed test |  | For all ways of triggering the speedtest, in case the Reference Server reports that it is not available the Stargate SHOULD wait for 10 seconds. It is not working by then the scan MUST be aborted and an error message MUST be reported to the customer |  | R7.0 | Technical |  | tzhfran9 | 2015-11-12 19:06 | 3 - Released | SoftAtHome;Vestiacom
4677 | HA_ID_1.6 | Stargate | 1 - MREQ | Applications | HA-ID |  | If AP is running R7 and it cannot retrieve a valid HA-ID from NP (e.g. because NP is still running R6) all services depending on HA-ID must be disabled. |  | R7.0 | Technical | Remek Trzaska, Vestiacom <itqcc-sasc112>, 18/5/2015: C | tgdryda5 | 2015-11-12 19:06 | 3 - Released | SoftAtHome;Vestiacom
2652 | DI_ST_1.21 | Starlite | 1 - MREQ | Diagnostics | Speed test |  | A speedtest execution must not interfere with the IPTV and VoIP services |  | R7.0 | Technical | Souchier Baptiste, Softahome <itqcc-soba1>, 01/04/2015: First tests with Broadcom implementation shows that Speedtest service has priority over all the other traffic. As a consequence, VoIP & IPTV will be disturbed. | itqcc-soba1 | 2015-11-12 19:06 | 2 - Ready for review | SoftAtHome;Vestiacom
2653 | DI_ST_1.22 | Starlite | 1 - MREQ | Diagnostics | Speed test |  | When the device has no WAN connectivity, it must not be possible to start a speedtest. An error message must be shown. |  | R7.0 | Technical |  | tzhfran9 | 2015-11-12 19:06 | 3 - Released | SoftAtHome;Vestiacom
2654 | DI_ST_1.23 | Starlite | 1 - MREQ | Diagnostics | Speed test |  | A speedtest started from the Web UI when being connected from remote (WAN access to the UI) SHOULD only trigger a WAN-side test. |  | R7.0 | Technical |  | tzhfran9 | 2015-11-12 19:06 | 3 - Released | SoftAtHome;Vestiacom
2655 | DI_ST_1.24 | Starlite | 1 - MREQ | Diagnostics | Speed test |  | While the speedtest is running, the red dot in the GUI must be animated (see mokup) |  | R7.0 | Technical |  | itqcc-sasc112 | 2015-11-12 19:06 | 3 - Released | Vestiacom
2656 | DI_ST_1.25 | Starlite | 1 - MREQ | Diagnostics | Speed test |  | While the speedtest is running, the values in the GUI must represent the currently meassured value |  | R7.0 | Technical |  | itqcc-sasc112 | 2015-11-12 19:06 | 3 - Released | Vestiacom
907 | SG_VoIP_1.5 | Stargate;Starlink;Starlite | 4 - RFS | Security | Software | DVC | General - Security Policies The supplier shall list the various security policies that the device has implemented (e.g. username/password, configuration & management, etc.) |  | V1.0;R6.0;R6.0 | Technical |  | taaster1 | 2015-08-10 17:33 | 3 - Released | SoftAtHome;Vestiacom
2657 | DI_ST_1.26 | Starlite | 0 - OBSOLETE | Diagnostics | Speed test |  | A speedtest triggered from the speedtest server URL MUST automatically detected if the current router is a Starlite and try to connect to it. If successful, WAN speed must be tested, otherwise only End to End speed MUST be tested. |  | R7.0 | Technical | Remek Trzaska, Vestiacom <itqcc-sasc112>, 14/5/2015: There is no support for test execution directly from Speedtest server URL for Stargate (this feature was descoped from R6, and never included in R7). I think it should not be present for Starlink either ________________________________________ Ryter Daniel, INI-DEV-NTD-WAC <tgdryda5>, 19.05.2015: Yes, no need to implement this requirement. Requirement is set to obsolete. | tgdbamaw | 2016-07-08 08:38 | 4 - Deprecated | Vestiacom
2658 | DI_ST_1.27 | Starlite | 0 - OBSOLETE | Diagnostics | Speed test |  | The connection from the speedtest server URL page to the Internet-Box must be secured to avoid unwanted triggering of the test from third party scripts |  | R7.0 | Technical | Remek Trzaska, Vestiacom <itqcc-sasc112>, 14/5/2015: There is no support for test execution directly from Speedtest server URL for Stargate (this feature was descoped from R6, and never included in R7). I think it should not be present for Starlink either ________________________________________ Ryter Daniel, INI-DEV-NTD-WAC <tgdryda5>, 19.05.2015: Same as for DI_ST_1.27. Requirement is set to obsolete. | tgdbamaw | 2016-07-08 08:38 | 4 - Deprecated | Vestiacom
2659 | DI_ST_1.28 | Starlite | 1 - MREQ | Diagnostics | Speed test |  | It must be possible to trigger a speedtest by directly calling a local URL: http://internetbox.home/speedtest |  | R7.0 | Technical |  | itqcc-sasc112 | 2015-11-12 19:06 | 3 - Released | Vestiacom
2660 | DI_ST_1.29 | Starlite | 1 - MREQ | Diagnostics | Speed test |  | A speedtest started by directly calling the local URL must not require the user to authenticate on the UI |  | R7.0 | Technical | Gasser Claude, INI-DEV-NTD-WAC <taagacl1>, 06.03.2015: There ist already the same Req. with an other Req. ID (ST_2.44) for R6. | itqcc-sasc112 | 2015-11-12 19:06 | 3 - Released | Vestiacom
911 | SG_VoIP_1.10 | Stargate;Starlink;Starlite | 1 - MREQ | Security | Software | DVC | General - Hardening The device shall be equipped with a prehardened operating system (OS). |  | V1.0;R6.0;R6.0 | Technical |  | taaster1 | 2015-08-10 17:33 | 3 - Released | SoftAtHome;Vestiacom
912 | SG_VoIP_1.11 | Stargate;Starlink;Starlite | 1 - MREQ | Security | Software | DVC | General - Hardening The supplier shall indicate the OS and all provisions that have been performed on the device for OS hardening purposes. |  | V1.0;R6.0;R6.0 | Technical |  | taaster1 | 2015-08-10 17:33 | 3 - Released | SoftAtHome;Vestiacom
2661 | DI_ST_1.30 | Starlite | 1 - MREQ | Diagnostics | Speed test |  | In case of speedtest started by calling the local URL, it is acceptable that the same icon is used for all devices without distinguishing between Ethernet and WiFi connected one. In this case the icon to be used must be that of the Ethernet connected devices. |  | R7.0 | Technical |  | itqcc-sasc112 | 2015-11-12 19:06 | 3 - Released | Vestiacom
917 | SG_VoIP_1.16 | Stargate;Starlink;Starlite | 1 - MREQ | Security | Software | DVC | General - Secure Communication The device shall ensure that a communication opened making use of a secure protocol, will operate in the secure mode until the end of the session, i.e. no fall-back into an insecure mode of operation. This is the case for: TR069 / https / SIP. |  | V1.0;R6.0;R6.0 | Technical |  | taaster1 | 2015-08-10 17:33 | 3 - Released | SoftAtHome;Vestiacom
4577 | NS_DR_01 | Stargate;Starlite | 2 - REQ | Networking Services | DNS Relay |  | It must be possible to configure the IPv4 DNS server used by the LAN devices via Web UI. |  | R7.0;R7.0 | Technical | Remek Trzaska, Vestiacom <itqcc-sasc112>, 18/5/2015: C | itqcc-sasc112 | 2016-07-11 07:00 | 3 - Released | SoftAtHome;Vestiacom
4578 | NS_DR_02 | Stargate;Starlite | 2 - REQ | Networking Services | DNS Relay |  | In the Web UI there must be a switch to select whether the standard DNS servers or the custom ones should be used. By default the Standard DNS server should be used. |  | R7.0;R7.0 | Technical | Remek Trzaska, Vestiacom <itqcc-sasc112>, 18/5/2015: C | itqcc-sasc112 | 2016-07-11 07:00 | 3 - Released | SoftAtHome;Vestiacom
4582 | NS_DR_06 | Stargate;Starlite | 2 - REQ | Networking Services | DNS Relay |  | The customer can configure up to 2 custom DNS servers in the Web UI. |  | R7.0;R7.0 | Technical | Remek Trzaska, Vestiacom <itqcc-sasc112>, 18/5/2015: C | itqcc-sasc112 | 2015-11-12 19:06 | 3 - Released | SoftAtHome;Vestiacom
926 | SG_APP_1.4 | Stargate;Starlite | 1 - MREQ | Security | Software | DVC | Only signed applications should be able to run in the application environment by default |  | V1.0;R6.0 | Technical |  | taaster1 | 2015-08-10 17:33 | 3 - Released | SoftAtHome;Vestiacom
4584 | NS_DR_08 | Stargate;Starlite | 2 - REQ | Networking Services | DNS Relay |  | If the customer selects custom DNS server but doesn't add any valid IPv4 addresses for at least one server, the Web UI must not allow saving the settings. Instead, an error message must be shown. |  | R7.0;R7.0 | Technical | Remek Trzaska, Vestiacom <itqcc-sasc112>, 18/5/2015: C | itqcc-sasc112 | 2015-11-12 19:06 | 3 - Released | SoftAtHome;Vestiacom
4678 | HA_ID_1.0 | Stargate;Starlink;Starlite | 5 - INFO | Applications | HA-ID |  | With next firmware release Swisscom wants to provide additional features which are requiring the presence of the HA-ID on the NP side. Stargate R7 - Push notification for “Internet-box App” (indicate incoming call) Starlite R7 - Internet-box App (reduced feature set e.g. w/o RemoteNAS) - Push notification for “Internet-box App” (indicate incoming call) - Swisscom DynDNS - MyStrom devices Starlink R6 - Internet-box App (reduced feature set e.g. w/o RemoteNAS) - Push notification for VOIP App - MyStrom devices |  | R7.0;R7.0;R7.0 | Technical | Souchier Baptiste, Softahome <itqcc-soba1>, 12/05/2015: New features added to Starlink are subject to discussion based on the overall RAM available. ________________________________________ Remek Trzaska, Vestiacom <itqcc-sasc112>, 18/5/2015: Info acknowledged | itqcc-sasc112 | 2015-11-12 19:06 | 3 - Released | SoftAtHome;Vestiacom
945 | WH_SUP_1.1 | Stargate;Starlink;Starlite | 1 - MREQ | Support_API | Support | DVC | 'There MUST be an API to remove private data from the gateway in a way, that a restore is not possible (basically this is the factory reset, that also resets the DECT devices). This includes - everything on the AP (if applicable) - everything on the NP This does not include - FirstUseDate - Data on SD card (if applicable) |  | V1.0;R6.0;R6.0 | Technical |  | taaster1 | 2015-08-10 17:33 | 3 - Released | SoftAtHome;Vestiacom
987 | SU_USB_1.1 | Stargate | 1 - MREQ | Support Tools | USB device warnings | DVC | If a USB device, which is a composite device, is connected to the AP, a warning MUST be show on the display (even if one part is a mass storrage device) |  | V1.0 | Technical |  | taaster1 | 2015-08-10 17:33 | 3 - Released | SoftAtHome;Vestiacom
4680 | HA_ID_1.2 | Stargate;Starlink;Starlite | 1 - MREQ | Applications | HA-ID |  | It must be possible to disable all services depending on HA-ID over TR-069 via dedicated parameteres. Please refer to the datamodel document for more details. |  | R7.0;R7.0;R7.0 | Technical | Remek Trzaska, Vestiacom <itqcc-sasc112>, 18/5/2015: Please confirm that the effects should be identical to HA_ID_1.6 (i.e. when HA-ID is not availalbe) but controlled by individual parameters. ________________________________________ Ryter Daniel, INI-DEV-NTD-WAC <tgdryda5>, 19.05.2015: Yes, that's correct. ________________________________________ Souchier Baptiste, Softahome <itqcc-soba1>, 28/05/2015: Daniel, what do you mean by "individual parameters" ? | itqcc-soba1 | 2015-11-12 19:06 | 3 - Released | SoftAtHome;Vestiacom
4681 | HA_ID_1.3 | Stargate | 1 - MREQ | Applications | HA-ID |  | The NP must provide an interface to the AP that the AP can retrieve the HA-ID from the NP. |  | R7.0 | Technical | Remek Trzaska, Vestiacom <itqcc-sasc112>, 18/5/2015: C | itqcc-sasc112 | 2015-11-12 19:06 | 3 - Released | SoftAtHome;Vestiacom
4682 | HA_ID_1.4 | Stargate | 1 - MREQ | Applications | HA-ID |  | As soon as the AP gets upgraded to R7 the AP must stop using the HA-ID directly configured on it via TR-069. Instead, it must retrieve and use the HA-ID from the NP. |  | R7.0 | Technical | Remek Trzaska, Vestiacom <itqcc-sasc112>, 18/5/2015: C | itqcc-sasc112 | 2015-11-12 19:06 | 3 - Released | SoftAtHome;Vestiacom
989 | ES_AP_1.0 | Stargate;Starlink;Starlite | 1 - MREQ | Energy Savings | Automatic savings | DVC | The device MUST automatically save power, wherever this is possible. |  | V1.0;R6.0;R6.0 | Technical |  | taaster1 | 2015-08-10 17:33 | 3 - Released | Arcadyan;Askey;Siligence/Askey;SoftAtHome;Vestiacom
4683 | HA_ID_1.5 | Stargate | 1 - MREQ | Applications | HA-ID |  | The AP TR-069 datamodel must expose as read only the HA-ID parameter it is using to run ist services. According to HA_ID_1.4, this must be the one pushed to the NP from Swisscom HDM. |  | R7.0 | Technical |  | itqcc-sasc112 | 2015-11-12 19:06 | 3 - Released | Vestiacom
992 | ES_AP_1.3 | Stargate | 1 - MREQ | Energy Savings | Automatic savings | DVC | The NP MUST track the power state of the AP and show it in the datamodel |  | V1.0 | Technical |  | taaster1 | 2015-08-10 17:33 | 3 - Released | SoftAtHome;Vestiacom
994 | ES_MPS_1.0 | Stargate | 1 - MREQ | Energy Savings | Manual savings | DVC | It MUST be possible to turn on / off the AP completly |  | V1.0 | Technical |  | taaster1 | 2015-08-10 17:33 | 3 - Released | Siligence/Askey;SoftAtHome;Vestiacom
995 | ES_MPS_1.1 | Stargate | 1 - MREQ | Energy Savings | Manual savings | DVC | It MUST be possible to control the AP with a scheduler (like Wifi scheduler) |  | V1.0 | Technical |  | taaster1 | 2015-08-10 17:33 | 3 - Released | SoftAtHome;Vestiacom
996 | ES_MPS_1.2 | Stargate | 1 - MREQ | Energy Savings | Manual savings | DVC | The NP MUST turn off the AP gracefully (propper shut down and not just a power off) |  | V1.0 | Technical |  | taaster1 | 2015-08-10 17:33 | 3 - Released | SoftAtHome;Vestiacom
4702 | DM_PC_02 | Stargate;Starlink;Starlite | 5 - INFO | Device Management | Telephony Configuration Backup |  | Telephony backup and restore control The commands for saving and restoring the telephony settings are sent by the ACS. The feature is ment to be triggered automatically without control from the user. |  | R7.0;R7.0;Spillover | Technical | Remek Trzaska, Vestiacom <itqcc-sasc112>, 18/5/2015: Info acknowledged | itqcc-sasc112 | 2015-11-12 19:06 | 3 - Released | SoftAtHome;Vestiacom
1554 | FR_1.10 | Stargate;Starlink;Starlite | 0 - OBSOLETE | General Behaviour | Factory Reset | DVC | Requiremend updated with CR_1448 - Implemented with R5 or R6. There MUST be a 2nd Facrory reset, available as REST API function, that does a "full factory reset". The "full factory reset" shall unpair all handsets, switch OFF DECT module and delete all phonebook entries. This reset MUST also be available in the GUI |  | V1.0;R6.0;R6.0 | Technical | Frediani Antonio, INI-DEV-NTD-WAC <tzhfran9>, 23.11.2015: Made obolete by FR_2.01 | tzhfran9 | 2015-11-23 16:15 | 3 - Released | SoftAtHome;Vestiacom
1614 | ABAR_2.0 | Stargate;Starlink;Starlite | 1 - MREQ | Device Management | Automatic Backup and Restore | DVC | The overall backup and restore concept is described in Annex 25 (Annex25_Stargate_Backup_flows_v1.0.ppt). |  | V1.1;R6.0;R6.0 | Technical |  | taaster1 | 2016-06-07 16:00 | 3 - Released | SoftAtHome;Vestiacom
4723 | DM_PC_23 | Stargate;Starlink;Starlite | 1 - MREQ | Device Management | Telephony Configuration Backup |  | Local disabling via TR-069 If the telephony configuration backup feature is disabled , i.e. the parameter: InternetGatewayDevice.X_SWISSCOM-COM_DeviceManagement.PhoneConfigSyncBack.Enable is set to "false", the CPE must immediately reset the value of the "TriggerACS" parameter to "false" and stop modifying it in order to prevent backups to be started. This status must be correctly shown to the user in the Web UI if applicable. |  | R7.0;R7.0;Spillover | Technical | Remek Trzaska, Vestiacom <itqcc-sasc112>, 10/4/2015: This status must be correctly shown to the user in the Web UI [and/or Internetbox app] ________________________________________ Remek Trzaska, Vestiacom <itqcc-sasc112>, 18/5/2015: C | itqcc-sasc112 | 2015-11-12 19:06 | 3 - Released | SoftAtHome;Vestiacom
4728 | DM_PC_27 | Stargate;Starlink;Starlite | 2 - REQ | Device Management | Telephony Configuration Backup |  | Manual triggering There must be a way to manually trigger a backup of the telephony configuration via the WebUI in exceptional cases. If this is selected, the CPE must set the "TriggerACS" flag to 0, start the timer and then set it to "true", according to DM_PC_11 |  | R7.0;R7.0;Spillover | Technical | Remek Trzaska, Vestiacom <itqcc-sasc112>, 18/5/2015: Waiting for the definition of exceptional cases and the interface specification how the WebUI should know when to suggest such a manual trigger. Furthermore, trigger state machine management to be performed by NP. | itqcc-sasc112 | 2015-11-12 19:06 | 3 - Released | SoftAtHome;Vestiacom
4729 | DM_PC_28 | Stargate;Starlink;Starlite | 2 - REQ | Device Management | Telephony Configuration Backup |  | Error handling towards the user If the uploading of the telephony configuration fails, the CPE must present an appropriate error message in the "Phonebook" page of the Web UI. The user must be provided the option to try again by clicking on a button, which in turn would set the trigger for backup again to "false" and then "true" according to the standard process in case of updates (DM_PB_11). |  | R7.0;R7.0;Spillover | Technical | Remek Trzaska, Vestiacom <itqcc-sasc112>, 10/4/2015: I suggest an explicit reference to the "standard process for updates" requirement. Is "one" a typo for "done"? Remek Trzaska, Vestiacom <itqcc-sasc112>, 18/5/2015: Vestiacom implementation to handle user interfactions only via atomic APIs to NP. Trigger management to be done by NP ________________________________________ Ryter Daniel, INI-DEV-NTD-WAC <tgdryda5>, 19.05.2015: SAH to confirm. | tgdryda5 | 2015-11-12 19:06 | 3 - Released | SoftAtHome;Vestiacom
1805 | ABAR_2.19 | Stargate | 1 - MREQ | Device Management | Automatic Backup and Restore | DVC | from the ap the following parameters must be in the backup: - dlna on / off - afp on / off remark: ap on/off is an np parameters |  | V1.1 | Technical |  | taaster1 | 2015-11-25 13:04 | 3 - Released | Vestiacom
1806 | ABAR_2.20 | Stargate | 1 - MREQ | Device Management | Automatic Backup and Restore | DVC | from the ap the following parameters must not be in the backup: - cloud pairing (token) - home automation id |  | V1.1 | Technical |  | taaster1 | 2015-11-25 13:05 | 3 - Released | Vestiacom
1809 | ABAR_2.21 | Stargate;Starlink;Starlite | 1 - MREQ | Device Management | Automatic Backup and Restore | DVC | The backup to the customer center is triggered in the save backup dialog. There the customer can either save to a file or save to the Web UI |  | V1.1;R6.0;R6.0 | Technical |  | taaster1 | 2015-11-25 13:05 | 3 - Released | SoftAtHome;Vestiacom
4744 | FR_2.01 | Stargate;Starlink;Starlite | 1 - MREQ | General Behaviour | Factory Reset | DVC | A factory reses must remove all private or customer specific data from the gateway. This includes: - everything on the AP (if applicable) - everything on the NP - Any specific DECT base station setting and device pairing information This does not include - FirstUseDate - Customer data on SD card and/or external storage connected over USB (if applicable) This applies regardless of the way the factory reset is triggered (reset button, Web UI, Authenticated REST API, App etc.). In particular, starting from release 7 the Web UI must not provide anymore the option of doing a reset without losing the DECT pairing information. This obsoletes the following requirements: - FR_1.9 - FR_1.10 - FR_1.11 - WH_SUP_1.5 - Change Request #1448 |  | R7.0;R7.0;Spillover | Technical | Remek Trzaska, Vestiacom <itqcc-sasc112>, 18/5/2015: C ________________________________________ Remek Trzaska, Vestiacom <itqcc-sasc112>, 20/5/2015: The requirements to be made obsolete are not marked as such (yet) | itqcc-sasc112 | 2015-11-12 19:06 | 3 - Released | SoftAtHome;Vestiacom
4745 | VPN_S_1.27 | Stargate | 1 - MREQ | Remote Access | VPN Server |  | There must be a TR-069 parameter configuring the AP to block incoming connections on TCP and UDP port 5060 to prevent the remote endpoint connect using the VoIP App. By default this parameter must be deactivated, i.e. VoIP calls must be possible. This obsoletes requirements VPN_S_1.25, VPN_S_1.26 and VOIP_APP_1.19. |  | R7.0 | Technical | Remek Trzaska, Vestiacom <itqcc-sasc112>, 20/5/2015: The requirements to be made obsolete are not marked as such (yet), with the exception for VOIP_APP_1.19 | itqcc-sasc112 | 2015-11-12 19:06 | 3 - Released | Vestiacom
1810 | ABAR_2.22 | Stargate | 1 - MREQ | Device Management | Automatic Backup and Restore | DVC | When the AP is off and a backup has to be created, the NP turns on the AP to get its data and merge to the main backup file |  | V1.1 | Technical |  | taaster1 | 2015-11-25 13:05 | 3 - Released | SoftAtHome;Vestiacom
1884 | SG_SEC_1.15 | Stargate | 1 - MREQ | Security | Software | DVC | If encryption is used, it must be a state of the art algorithm. Please see Annex32_SCS-GLI-1215-Security Guideline Cryptography SCS-EN.pdf |  | R5.0;R6.0;R6.0 | Technical |  | taaster1 | 2015-08-10 17:33 | 3 - Released | Arcadyan;Askey;Siligence/Askey;SoftAtHome;Vestiacom
4751 | ST_PL_AP_01 | Stargate | 1 - MREQ | Support Tools | Persistent Logging |  | There must be a way to activate persistent logging on the Application Part via TR-069. This means that the device logs must be stored persistently in flash in order to make them retrievable even after a reboot. Please refer to the data model (Annex 15) for the activation parameter. |  | R7.0 | Technical | Remek Trzaska, Vestiacom <itqcc-sasc112>, 15/5/2015: For Vestiacom, the requirement is only applicable to Stargate. On other devices logging management is controlled by the NP part, Vestiacom components are only sources of log information ________________________________________ Ryter Daniel, INI-DEV-NTD-WAC <tgdryda5>, 19.05.2015: Agree, only valid for Stargate. | tgdryda5 | 2015-11-12 19:06 | 3 - Released | Vestiacom
4752 | ST_PL_AP_02 | Stargate | 1 - MREQ | Support Tools | Persistent Logging |  | The persistent logs defined in ST_PL_AP_01 must be implemented as a circular buffer of a reasonable size to prevent saturating the storage space of the device. It must also be possible to modify the size of the buffer via TR-069, please refer to the data model (Annex 21) for the details. |  | R7.0 | Technical | Remek Trzaska, Vestiacom <itqcc-sasc112>, 15/5/2015: For Vestiacom, the requirement is only applicable to Stargate. On other devices logging management is controlled by the NP part, Vestiacom components are only sources of log information ________________________________________ Ryter Daniel, INI-DEV-NTD-WAC <tgdryda5>, 19.05.2015: Agree, only valid for Stargate. | tgdryda5 | 2015-11-12 19:06 | 3 - Released | Vestiacom
4753 | ST_PL_AP_03 | Stargate | 2 - REQ | Support Tools | Persistent Logging |  | In order to prevent excessive wear on the flash, the persistent logging feature must be automatically disabled by the Application Part after a certain time. As soon as the feature is activated, the CPE must store the expected deactivation time, and switch it off automatically once that date is reached. By default the activation duration is 1 month. It must be possible to modify it via TR-069, in the same session on which the setting is activated. Please refer to the data model (Annex 23) for the details. |  | R7.0 | Technical | Remek Trzaska, Vestiacom <itqcc-sasc112>, 15/5/2015: For Vestiacom, the requirement is only applicable to Stargate. On other devices logging management is controlled by the NP part, Vestiacom components are only sources of log information ________________________________________ Ryter Daniel, INI-DEV-NTD-WAC <tgdryda5>, 19.05.2015: Agree, only valid for Stargate. | tgdryda5 | 2015-11-12 19:06 | 3 - Released | Vestiacom
4754 | ST_PL_AP_04 | Stargate | 1 - MREQ | Support Tools | Persistent Logging |  | The activation state of persistent logging on the Application Part, as well as the activation duration setting and the expiry date, must be preserved over reboots and firmware upgrades. |  | R7.0 | Technical |  | itqcc-sasc112 | 2015-11-12 19:06 | 3 - Released | Vestiacom
4804 | DC_VS_01.1 | Stargate;Starlink;Starlite | 1 - MREQ | DECT /CAT-iq | Voice |  | With reference to DC_VS_01, the Web UI must accept any DECT PIN between 0 and 8 decimal digits (limits included). |  | R7.0;R7.0;Spillover | Technical | Remek Trzaska, Vestiacom <itqcc-sasc112>, 17/6/2015: OK, we will implement a less-restrictive validation in the WebUI. Please confirm however that NP will be able to accept such calls, as in BB3 it does not: > DECT.setPIN("01234567") 0x0003001F Function execution failed: setPIN DECT.setPIN() failed > DECT.setPIN("0123") DECT.setPIN() done > DECT.setPIN("01235") 0x0003001F Function execution failed: setPIN DECT.setPIN() failed > DECT.setPIN("01") 0x0003001F Function execution failed: setPIN DECT.setPIN() failed | itqcc-sasc112 | 2015-11-12 19:06 | 3 - Released | Vestiacom
4811 | VPN_S_1.28 | Stargate | 2 - REQ | Remote Access | VPN Server |  | The VPN Server stack will change from xl2tpd to openl2tpd |  | R7.0 | Technical | Frediani Antonio, INI-DEV-NTD-WAC <tzhfran9>, 16.06.2015: Placeholder requirement for tracking | itqcc-sasc112 | 2015-11-12 19:06 | 3 - Released | Vestiacom
4814 | DM_GI_01 | Stargate | 2 - REQ | Device Management | Generic Improvement |  | In case of problems detected on the SD card which can't be addressed on software side, the AP must present the customer an appropriate error message on the display suggesting a reboot of the device. | 3-Medium | R7.0 | Technical |  | tzhfran9 | 2015-11-12 19:06 | 3 - Released | Vestiacom
5032 | TRMI_AP_2.06.1 | Stargate | 1 - MREQ | Diagnostics | Remote Access |  | It must only be possible to enable remote access via SSH for a limited amount of time. On commercial builds it must not be possible to enable it for more than 240 hours. This obsoletes requirement TRMI_AP_2.06. |  | R7.0 | Technical |  | tzhfran9 | 2015-11-12 19:06 | 3 - Released | Vestiacom
139 | GPF_1.1 | Stargate;Starlite | 5 - INFO | Performance | General | NP | Typical Usage Scenario 1 - The Customer has Vivo Casa Comfort (VDSL connection 20MBit/s DS, 2MBit/s US) - The Customer has a single VoIP line - The Customer subscribes to Swisscom HD TV and has 1 STB connected directly to the CPE - The Customer has the 'Multiroom' option with a second STB connected over 5GHz Wireless, 10 metres and 2 walls from the CPE - The Customer has a number of other WiFi devices such as mobile phones and laptops. - The Customer downloads and streams media content frequently - The customer uses VPN to work from home |  | V1.0;R6.0 | Technical |  | taaster1 | 2015-05-15 08:57 | 3 - Released | Siligence/Askey;SoftAtHome;Vestiacom
140 | GPF_1.2 | Stargate;Starlite | 5 - INFO | Performance | General | NP | Typical Usage Scenario 2 The customer has a Fiber connection (1GBits/s DS, 10MBit/s US) - The Customer has a single VoIP MultiLINE - The Customer subscribes to Swisscom HD TV and has 1 STB connected directly to the CPE in the living room - The Customer has the 'Multiroom' option with 2 further STBs connected over 5GHz Wireless, 1 of these is on the second floor, an air distance of 15 metres from the CPE - The Customer has a number of other WiFi devices such as Wireless speakers, mobile phones and laptops. - The Customer downloads and streams media content frequently. He stores his downloads on a USB drive connected to the CPE so he can watch content anywhere in the home - The Customers son is a very heavy internet user with continous movie downloads running, he accesses his PC remotely from college using logmein. - The customer uses VPN to work from home. When at work he checks everything is ok at home with the HomeMonitor |  | V1.0;R6.0 | Technical |  | taaster1 | 2015-03-12 15:28 | 3 - Released | SoftAtHome;Vestiacom
710 | CEAD_1.0 | Stargate;Starlink;Starlite | 1 - MREQ | Voice Services | Central Address Book | NP | The WebUI MUST provide a central address book function. |  | V1.0;R6.0;R6.0 | Technical |  | taaster1 | 2015-07-17 13:38 |  | SoftAtHome;Vestiacom
711 | CEAD_1.3 | Stargate;Starlink;Starlite | 1 - MREQ | Voice Services | Central Address Book | NP | It MUST be possible to synchronize central address book contacts from and to CAT-iq handsets. A automatic synchronisation of the central address book and the CAT-iq handsets shall be done within 10 seconds after a modification. |  | V1.0;R6.0;R6.0 | Technical |  | taaster1 | 2015-07-17 13:38 |  | SoftAtHome;Vestiacom
712 | CEAD_1.4 | Stargate;Starlink;Starlite | 1 - MREQ | Voice Services | Central Address Book | NP | It MUST be possible to delete a single or every central address book entry either in the WebUI or on a CAT-iq handset. |  | V1.0;R6.0;R6.0 | Technical |  | taaster1 | 2015-07-17 13:38 |  | SoftAtHome;Vestiacom
713 | CEAD_1.5 | Stargate;Starlink;Starlite | 1 - MREQ | Voice Services | Central Address Book | NP | It MUST be possible to edit a central address book entry either in the WebUI or on a CAT-iq handset. |  | V1.0;R6.0;R6.0 | Technical |  | taaster1 | 2015-07-17 13:38 |  | SoftAtHome;Vestiacom
714 | CEAD_1.6 | Stargate;Starlink;Starlite | 1 - MREQ | Voice Services | Central Address Book | NP | It MUST be possible to add a central address book entry either in the WebUI and on or a CAT-iq handset. |  | V1.0;R6.0;R6.0 | Technical |  | taaster1 | 2015-07-17 13:38 |  | SoftAtHome;Vestiacom
715 | CEAD_1.7 | Stargate;Starlink;Starlite | 1 - MREQ | Voice Services | Central Address Book | NP | The central address book MUST contain the following informations per contact: - Name - Firstname - Home number - Mobile number - Office number |  | V1.0;R6.0;R6.0 | Technical |  | taaster1 | 2015-07-17 13:38 |  | SoftAtHome;Vestiacom
716 | CEAD_1.8 | Stargate;Starlink;Starlite | 1 - MREQ | Voice Services | Central Address Book | NP | It MUST be possible to search for an entry of the central address book using a search function on the WebUI. |  | V1.0;R6.0;R6.0 | Technical |  | taaster1 | 2015-07-17 13:38 |  | SoftAtHome;Vestiacom
8966 | UI_ULE_01.02 | Stargate_v2 | 2 - REQ | User Interface | ULE Button | --- | The AP must provide the rule engine (myStrom) for configuring DECT ULE button(s). |  | R7.7 | Child-Technical | RT, Vestiacom <itqcc-sasc112>, 2/7/2015: While we are vitally interested in having the access to use the Rule Engine, this requirement does not apply to us. We could be labeled "the requester" here, not "the provider" ________________________________________ Frediani Antonio, INI-DEV-NTD-WAC <tzhfran9>, 02.07.2015: Understood. This applies to SAH only |  | 2016-08-05 11:57 | 3 - Released | SoftAtHome_Viewer;Vestiacom
8967 | DM_ACS_02 | Stargate_v2 | 2 - REQ | Device Management - ACS | ACS | --- | In order to protect the device against intrusion attempts, connections to/from the TCP port 7547 (CWMP) of the AP must only be allowed for the following IP-ranges: IPv4: 195.186.0.0/16 (PIN) 81.63.0.0/17 (Tron) IPv6 (if applicable): 2001:4d98::/36 (Tron) Connection attempts from any other IP address must be silently dropped by the firewall |  | R7.7 | Child-Technical | Frediani Antonio, INI-DEV-NTD-WAC <tzhfran9>, 23.06.2015: Postponed as the range might change in the future ________________________________________ Frediani Antonio, INI-DEV-NTD-WAC <tzhfran9>, 17.11.2015: TRS to be reviewed, actually it would make more sense to apply DM_ACS_01.01 and DM_ACS_01.02 directly to the AP as LAN device |  | 2016-08-05 11:57 | 3 - Released | SoftAtHome_Viewer;Vestiacom
221 | L1-FI-01 | Stargate;Starlite | 1 - MREQ | WAN Layer 1 | Fibre | NP | Fibre supported FANs The CPE must interoperate with the FANs as depicted in Table 2 of Section 1.2 in Annex 2. |  | V1.0;R6.0 | Technical |  | tgdryda5 | 2015-07-17 13:39 |  | Arcadyan;Siligence/Askey;Vestiacom
222 | L1-FI-02 | Stargate | 1 - MREQ | WAN Layer 1 | Fibre | NP | 100 Mb/s fibre standard The CPE must comply with the relevant optical standards including up-to-date amendments and corrigenda up to date, i.e.: IEEE 802.3, Clause 37. IEEE 802.3, 100Base-BX10-U, Clause 58, except the value indicated in Table 58-6 "100BASE-BX10 receive characteristics": Instead of average receive power of at least 8dBm, at least 3dBm are required. |  | V1.0 | Technical |  | tgdryda5 | 2015-07-17 13:43 |  | Siligence/Askey;Vestiacom
8968 | MBAR_1.0.2 | Stargate_v2 | 1 - MREQ | Device Management - Configuration | Manual Backup and Restore | --- | AP configuration file MUST contain all parameters of AP which user can change in WebUI and Stargate DB. e.g. DLNA index settings (not index file) Cloud configs This list is not intended to be exhaustive. No runtime data (e.g. acs url, device list, ...) |  | R7.7 | Child-Technical |  |  | 2016-08-05 11:57 | 3 - Released | SoftAtHome_Viewer;Vestiacom
8969 | SYS_SW_01.01 | Stargate_v2 | 1 - MREQ | System | Software | --- | Starting from Stargate R7.5, the Skelmir Embedded Java Virtual Machine has to be removed from the AP. All services previously implemented through Skelmir must be re-implemented to work exactly as before. Extended non-regression tests must be performed to ensure that. |  | R7.7 | Child-Technical |  |  | 2016-08-05 11:57 | 2 - Ready for review | SoftAtHome_Viewer;Vestiacom
1308 | L1-FI-03 | Stargate;Starlite | 1 - MREQ | WAN Layer 1 | Fibre | NP | 1 Gb/s fibre standard The CPE must comply with the relevant optical standards including up-to-date amendments and corrigenda up to date, i.e.: IEEE 802.3, Clause 37 IEEE 802.3, 1000Base-BX10-U, Clause 59 |  | V1.0;R6.0 | Technical |  | tgdryda5 | 2015-07-17 13:43 |  | Arcadyan;Siligence/Askey;Vestiacom
8970 | SYS_SW_01.02 | Stargate_v2 | 1 - MREQ | System | Software | --- | All code included to support the discontinued cloud solutions (Dropbox, Google Drive) must be removed in order to reduce the attack perimeter of the software stack. |  | R7.7 | Child-Technical |  |  | 2016-08-05 11:57 | 2 - Ready for review | SoftAtHome_Viewer;Vestiacom
223 | L1-FI-10 | Stargate;Starlite | 2 - REQ | WAN Layer 1 | Fibre | NP | Fibre LC/PC connector interface The CPE provides an optical transceiver that allows for LC/PC (IEC 61754-20 Ed2.0) and F3000/PC (pr. IEC 61754-28). Note: Concerning Stargate this means that the SFP transceiver must support LC/PC (IEC 61754-20 Ed2.0) and F3000/PC (pr. IEC 61754-28) connectors. |  | V1.0;R6.0 | Technical |  | tgdryda5 | 2015-07-20 08:21 |  | Arcadyan;Siligence/Askey;Vestiacom
224 | L1-FI-11 | Stargate;Starlite | 3 - OREQ | WAN Layer 1 | Fibre | NP | Fibre laser protection The CPE must provide a non-removable protective lid to protect its laser transceiver for reasons of safety and against impurities. |  | V1.0;R6.0 | Technical |  | tgdryda5 | 2015-07-20 08:21 |  | Arcadyan;Siligence/Askey;Vestiacom
8971 | SYS_SW_02.02 | Stargate_v2 | 1 - MREQ | System | Software | --- | The following critical services must be monitored through a watchdog for crashes. Dropbear HD-Idle VPN Server openl2tp IPsec In case a crash is detected, the service must be automatically restarted. |  | R7.7 | Child-Technical | Frediani Antonio, INI-DEV-COR-NDC-WAC <tzhfran9>, 04.01.2016: Removed the TR-069 part as it's tracked in a separate requirement SYS_SW_2.03 ________________________________________ Frediani Antonio, INI-DEV-COR-NDC-WAC <tzhfran9>, 22.02.2016: Updated according to Vestiacom comment |  | 2016-08-05 11:57 | 2 - Ready for review | SoftAtHome_Viewer;Vestiacom
8972 | WebUI_149 | Stargate_v2 | 1 - MREQ | User Interface - WebUI | IP Settings | --- | "IP Settings" page MUST be different in "Standard" and "Expert" modes: "Standard" mode MUST contain only: - Gateway IP address; - Subnet mask; - DHCP settings. "Expert" mode MUST extend "Standard" mode with the following: - DMZ feature; |  | R7.7 | Child-Technical |  |  | 2016-08-05 11:57 | 3 - Released | SoftAtHome_Viewer;Vestiacom
8973 | WebUI_309 | Stargate_v2 | 1 - MREQ | User Interface - WebUI | WebUI General | --- | If any component does not answer request from the GUI (parts are crashed), the GUI must show a screen, where it asks the customer to reboot the device |  | R7.7 | Child-Technical |  |  | 2016-08-05 11:57 | 3 - Released | SoftAtHome_Viewer;Vestiacom
8974 | WebUI_327 | Stargate_v2 | 2 - REQ | User Interface - WebUI | WebUI General | --- | Whenever the user switches the wifi radio to a "DFS" channel in the WebUI, there must be a timeout with a progress bar to notify the customer during the waiting time. The duration of this timeout must be 20 seconds more than the DFS scanning time. WiFi channels 100 to 116 and 132 to 140 (if available) are defined as "DFS" with waiting time of 1 Minute WiFi channels 120 to 128 (if available) are defined as "DFS for Weather Radar" with waiting time of 10 Minutes |  | R7.7 | Child-Technical |  |  | 2016-08-05 11:57 | 3 - Released | SoftAtHome_Viewer;Vestiacom
8975 | WebUI_328 | Stargate_v2 | 1 - MREQ | User Interface - WebUI | WebUI Performance | --- | The page loading time of the Web UI must be improved. The target loading time of an average Web UI page shall be less than 1sec. To achieve the target it is accepted that for complex pages the content will be loaded within two steps. First step: Load all content which will be visible immediately for the user Second step: Load content which is hidden at the beginning and where the user need to click a button before the info is visible (e.g. details like IP address in overview page) The vendor can come up with a list of pages where the 1sec target cannot be achieved, exceptions will then be discussed case by case. |  | R7.7 | Child-Technical |  |  | 2016-08-05 11:57 | 3 - Released | SoftAtHome_Viewer;Vestiacom
757 | RM_1.39 | Stargate | 1 - MREQ | Device Management | ACS | AP | The product class must be SG-NP-00 |  | V1.0 | Technical |  | taaster1 | 2015-07-17 13:38 | 3 - Released | Vestiacom
758 | RM_1.40 | Stargate | 1 - MREQ | Device Management | ACS | AP | The manufacturer in the TR-069 params must be Siligence |  | V1.0 | Technical |  | taaster1 | 2015-07-17 13:38 | 3 - Released | Vestiacom
770 | RM_a_1.1 | Stargate | 1 - MREQ | Device Management | ACS_A | AP | Implementation of Remote Management via TR-69 The implementation TR-069 MUST comply with the specification by Broadband Forum "CPE WAN Management Protocol v1.1" (Issue 1 Amendment 2, December 2007) Please report differences in detail. Compliancy with TR-069 specification MUST be proven by passing Interoperability Test according OD-128 “Interoperability Test Plan for TR-069 Plugfests”, Revision 03, June 2010. |  | V1.0 | Technical |  | taaster1 | 2015-07-17 13:38 | 3 - Released | Vestiacom
846 | FH_1.4 | Stargate;Starlink;Starlite | 1 - MREQ | Firmware Handling | FW | NP | There MUST be only one NP firmware image containing everything, that is necessary for the fw upgrade of the NP (fw, gui, ..). For combined image see FH_2.0 |  | V1.0;R6.0;R6.0 | Technical |  | taaster1 | 2015-07-17 13:38 |  | SoftAtHome;Vestiacom
771 | RM_a_1.2 | Stargate | 1 - MREQ | Device Management | ACS_A | AP | ACS - Interoperability The CPE MUST prove it’s interoperability with Swisscom ACS (Alcatel-Lucent 5580 Home Device Manager, Release 3). The interoperability is considered proven either 1. by successful passing motive interoperability verification testing program or 2. by implementing a TR-069-client being used by a Swisscom commercially available CPE which supports remote management via TR-069. For information please contact msvprogram@motive.com |  | V1.0 | Technical |  | taaster1 | 2015-07-17 13:38 | 3 - Released | Vestiacom
772 | RM_a_1.3 | Stargate | 1 - MREQ | Device Management | ACS_A | AP | NAT-Passthrough via TR-111 The CPE MUST comply with specification TR-111 by Broadband Forum "DSLHomeTMApplying TR-069 to Remote Management of Home Networking Devices" (December 2005). The CPE MUST comply with TR111 Part 1 Device-Gateway Association. The compliancy must be according to the standards from the ACS point of view. On the AP some special adaptions to improve the interoperability with the NP are allowed. |  | V1.0 | Technical |  | taaster1 | 2015-07-17 13:38 | 3 - Released | Vestiacom
773 | RM_a_1.4 | Stargate | 1 - MREQ | Device Management | ACS_A | AP | ACS Communication using HTTPS The communication between ACS and CPE MUST be secure via SSL/TLS. The CPE MUST support basic authentication. |  | V1.0 | Technical |  | taaster1 | 2015-07-17 13:38 | 3 - Released | Vestiacom
774 | RM_a_1.5 | Stargate | 1 - MREQ | Device Management | ACS_A | AP | Trust ACS SSL Certificate CPE MUST trust the following Certificates: - Swisscom SSL Certificate http://www.swissdigicert.ch/sdcs/portal/page?node=download_ca Swisscom Root CA 1 Swisscom Root CA 2 - Thawte Primary Root CA https://www.thawte.com/roots/index.html The CPE MUST validate the certificate authority, the date and the domain. |  | V1.0 | Technical |  | taaster1 | 2015-07-17 13:38 | 3 - Released | Vestiacom
775 | RM_a_1.6 | Stargate | 1 - MREQ | Device Management | ACS_A | AP | it must be possible to load new certificates. This can be done using a fw upgrade. |  | V1.0 | Technical |  | taaster1 | 2015-07-17 13:38 | 3 - Released | Vestiacom
776 | RM_a_1.7 | Stargate | 1 - MREQ | Device Management | ACS_A | AP | The loading and activating of a new certificate must work without the need to factory reset the device |  | V1.0 | Technical |  | taaster1 | 2015-07-17 13:38 | 3 - Released | Vestiacom
777 | RM_a_1.8 | Stargate | 1 - MREQ | Device Management | ACS_A | AP | Standard Connection Request URL Port 7547 MUST be used for TR-069 ACS Authentication MUST be implemented by username and password. TR-069 Enable/Disable: Enable Connection Request Port: 7547 Connection Request Username: Individual value, will be changed by ACS after activation Connection Request Password: Individual value, will be changed by ACS after activation |  | V1.0 | Technical |  | taaster1 | 2015-08-27 12:49 | 3 - Released | Vestiacom
778 | RM_a_1.9 | Stargate | 1 - MREQ | Device Management | ACS_A | AP | ACS URL ACS URL MUST be changeable through TR-069, e.g. https://.../.../... ACS URL MUST be preconfigured locally on the CPE ACS Authentication MUST be implemented by username and password. Initial (Activation) TR-069 ACS URL: https://rms.bluewin.ch:443/cwmpWeb/WGCPEMgt Will be changed by ACS after activation (to Management URL) Management TR-069 ACS URL https://rms.bluewin.ch:8443/cwmpWeb/CPEMgt Default Username [will be provided for testing only] Will be changed by ACS after activation Default Password [will be provided for testing only] Will be changed by ACS after activation |  | V1.0 | Technical |  | taaster1 | 2015-07-17 13:38 | 3 - Released | Vestiacom
779 | RM_a_1.10 | Stargate | 1 - MREQ | Device Management | ACS_A | AP | ACS URL The ACS URL MUST not be saved in a user configuration backup file |  | V1.0 | Technical |  | taaster1 | 2015-08-27 12:49 | 3 - Released | Vestiacom
780 | RM_a_1.11 | Stargate | 1 - MREQ | Device Management | ACS_A | AP | Target TR-069 Port The Target Port in the device MUST be exchangeable and any change MUST result in a Bootstrap Inform. Activation Port: 443 (Default Value in combination with Initial ACS URL) Maintenance Port: 8443 (Will be set by ACS after activation) |  | V1.0 | Technical |  | taaster1 | 2015-07-17 13:38 | 3 - Released | Vestiacom
781 | RM_a_1.12 | Stargate | 1 - MREQ | Device Management | ACS_A | AP | TR-069 consistent information TR-069 Parameter and their arguments MUST be consistent over all interfaces. Relevant Interfaces are - CPE-GUI - Device-Display - TR-069 Pleaseprovide a mapping table of TR-069 parameters with CPE-GUI and/or Device-Display-Information/LEDs, whichever is applicable. |  | V1.0 | Technical |  | taaster1 | 2015-07-17 13:38 | 3 - Released | Vestiacom
782 | RM_a_1.13 | Stargate | 1 - MREQ | Device Management | ACS_A | AP | CPE Methods The CPE MUST support the following RPCs: • GetRPCMethods • SetParameterValues • GetParameterValues • GetParameterNames • SetParameterAttributes • GetParameterAttributes • AddObject • DeleteObject • Reboot • Download (FW upgrade, configuration upgrade) • Upload (Configruation, Log) • FactoryReset |  | V1.0 | Technical |  | taaster1 | 2016-08-19 11:04 | 3 - Released | Vestiacom
783 | RM_a_1.14 | Stargate | 1 - MREQ | Device Management | ACS_A | AP | Performance The CPE MUST send a connection initiation request within 500 msec after it has received a connection request by the ACS |  | V1.0 | Technical |  | taaster1 | 2015-07-17 13:38 | 3 - Released | Vestiacom
784 | RM_a_1.16 | Stargate | 1 - MREQ | Device Management | ACS_A | AP | Active Notification The CPE MUST support active notification. Please list parameters where CPE denies active notification. |  | V1.0 | Technical |  | taaster1 | 2015-07-17 13:38 | 3 - Released | Vestiacom
785 | RM_a_1.17 | Stargate | 4 - RFS | Device Management | ACS_A | AP | Vendor Specific TR-069 Implementation Please describe available vendor specific implementation of TR-069, including available RPCs and parameters. |  | V1.0 | Technical |  | taaster1 | 2015-07-17 13:38 | 3 - Released | Vestiacom
873 | PAC_1.0 | Stargate;Starlite | 1 - MREQ | Applications | Parental Control | NP | The WebUI MUST provide the possibility to configure the parental control settings. |  | V1.0;R6.0 | Technical |  | taaster1 | 2015-07-17 13:38 |  | SoftAtHome;Vestiacom
874 | PAC_1.1 | Stargate;Starlite | 1 - MREQ | Applications | Parental Control | NP | In the parental control section of the WebUI a LAN device table with the following information for each device MUST be shown: Device name, hostname, UPnP name or MAC Address (depending on availability) Icon of the device Already configured parental control settings |  | V1.0;R6.0 | Technical |  | taaster1 | 2015-07-17 13:38 |  | SoftAtHome;Vestiacom
786 | RM_a_1.18 | Stargate | 1 - MREQ | Device Management | ACS_A | AP | Local Access for Testing For testing purposes the CPE MUST provide an interface to change any available TR-069 parameter. This interface MUST be deactivated or deleted once the firmware is used commercially. |  | V1.0 | Technical |  | taaster1 | 2015-07-17 13:38 | 3 - Released | Vestiacom
787 | RM_a_1.20 | Stargate | 1 - MREQ | Device Management | ACS_A | AP | Firmware Upgrade via TR-069 The CPE MUST support firmware upgrade via TR-069. Specifically the following features MUST be supported by the CPE • Version Identification • ACS initiated file download • Notification of success or failure of a file download • Notification of success or failure of the firmware upgrade A Firmware Upgrade MUST NOT modify and MUST NOT delete the existing TR-069 Data Model. |  | V1.0 | Technical |  | taaster1 | 2015-08-27 12:49 | 3 - Released | Vestiacom
875 | PAC_1.2 | Stargate;Starlite | 0 - OBSOLETE | Applications | Parental Control | NP | The WebUI parental control LAN device table MUST contain the following devices (in this order): every running IP device with a parental control setting every not running IP device with a parental control setting every running IP device with no parental control setting every not running IP device with no parental control setting which was connected within the last 30 days The max. number of devices in the parental control LAN device table is 200. SoftAtHome validation process will be done with 50 devices. |  | V1.0;R6.0 | Technical | Frediani Antonio, INI-DEV-COR-NDC-WAC <tzhfran9>, 10.02.2016: Set Obsolete by PAC_1.2.1 | tzhfran9 | 2016-02-10 17:44 |  | SoftAtHome;Vestiacom
877 | PAC_1.4 | Stargate;Starlite | 1 - MREQ | Applications | Parental Control | NP | For parental control an Internet Access Restriction per day (Scheduler) can be assigned to each device in the LAN. |  | V1.0;R6.0 | Technical |  | taaster1 | 2015-07-17 13:38 |  | SoftAtHome;Vestiacom
788 | RM_a_1.21 | Stargate | 1 - MREQ | Device Management | ACS_A | AP | MAC-Address The MAC-address provided by any TR-069 GetParameterValue MUST fulfil the following requirements: 1. The MAC-Address MUST be unique. Unique means that a single CPE purchased by Swisscom MUST have a MAC-address which is unique among all CPEs purchased by Swisscom 2. The MAC-Address MUST not be changed during the entire life cycle of the CPE. 3. The MAC-Address MUST be identical to the MAC-address printed on the CPE-label. 4. The OUI (as part of the MAC-address) MUST be assigned to the CPE-Vendor 5. The OUI (as part of the MAC-address) MUST be resolvable at the IEEE-database http://standards.ieee.org/regauth/oui/index.shtml |  | V1.0 | Technical |  | taaster1 | 2015-07-17 13:38 | 3 - Released | Siligence/Askey;Vestiacom
789 | RM_a_1.22 | Stargate | 1 - MREQ | Device Management | ACS_A | AP | Device Reboot after Provisioning In case a SetParameterValue()-operation results in a CPE-reboot, this reboot MUST occur only after the TR-069 session is terminated by the ACS or timed out. |  | V1.0 | Technical |  | taaster1 | 2015-07-17 13:38 | 3 - Released | Vestiacom
878 | PAC_1.5 | Stargate;Starlite | 1 - MREQ | Applications | Parental Control | NP | For each IP device it must be possible to add an Internet access restriction. Allow internet access permanently (default) Schedule internet access |  | V1.0;R6.0 | Technical |  | taaster1 | 2015-07-17 13:38 |  | SoftAtHome;Vestiacom
879 | PAC_1.6 | Stargate;Starlite | 1 - MREQ | Applications | Parental Control | NP | Internet Access Restriction Scheduler There is an Internet Access Restriction Scheduler to perform the settings. • 30 min. steps • several timeslots per day are allowed • each day of the week separately • after activation default value 11pm to 6am is set |  | V1.0;R6.0 | Technical |  | taaster1 | 2015-07-17 13:38 |  | SoftAtHome;Vestiacom
790 | RM_a_1.23 | Stargate | 1 - MREQ | Device Management | ACS_A | AP | Security Hardening The TR-069 Client on the CPE MUST have passed a security testing. Malformed requests or requests etc. should not lead to an outage or malfunction of the client. Please provide test protocols for the following messages: GetRPCMethodsResponse TR069 A.3.1 GetRPCMethods request TR069 A.3.1 SetParameterValues request TR069 A.3.2.1 GetParameterValues request TR069 A.3.2.2 GetParameterNames request TR069 A.3.2.3 SetParameterAttributes request TR069 A.3.2.4 GetParameterAttributes request TR069 A.3.2.5 AddObject request TR069 A.3.2.6 DeleteObject request TR069 A.3.2.7 Download request TR069 A.3.2.8 Reboot request TR069 A.3.2.9 InformResponse TR069 A.3.3.1 TransferCompleteResponse TR069 A.3.3.2 GetQueuedTransfers request TR069 A.4.1.1 ScheduleInform request TR069 A.4.1.2 SetVouchers request TR069 A.4.1.3 GetOptions request TR069 A.4.1.4 Upload request TR069 A.4.1.5 FactoryReset request TR069 A.4.1.6 KickedResponse TR069 A.4.2.1 RequestDownloadResponse TR069 A.4.2.2 |  | V1.0 | Technical |  | taaster1 | 2015-07-17 13:38 | 3 - Released | Vestiacom
791 | RM_a_1.24 | Stargate | 1 - MREQ | Device Management | ACS_A | AP | Factory Reset A factory reset initiated via TR-069 MUST reset all TR-069 parameters to their default values, except FirstUseDate as defined in RMS_1.25. A factory reset MUST result in an automatic CPE-reboot. |  | V1.0 | Technical |  | taaster1 | 2016-08-19 11:04 | 3 - Released | Vestiacom
792 | RM_a_1.25 | Stargate | 5 - INFO | Device Management | ACS_A | AP | Configuration and Assurance Support The CPE MUST support both remote configuration and remote assurance via TR-069. Remote configuration includes setting, changing and deleting of configuration parameters via TR-069 Remote assurance includes configuration verification, status-reading and statistics information and alarming |  | V1.0 | Technical |  | taaster1 | 2015-07-17 13:38 | 3 - Released | Vestiacom
881 | PAC_1.16 | Stargate;Starlite | 1 - MREQ | Applications | Parental Control | NP | It must be possible to assign all the settings to the device and to deactivate all the parental control settings of each device. |  | V1.0;R6.0 | Technical |  | taaster1 | 2015-07-17 13:38 |  | SoftAtHome;Vestiacom
882 | PAC_1.17 | Stargate | 1 - MREQ | Applications | Parental Control | NP | If a device has a parental control feature activated, it will be visual shown on the device list, and also on the visualizer in the overview Web UI page. |  | V1.0;R6.0 | Technical |  | taaster1 | 2015-07-17 13:38 |  | Vestiacom
793 | RM_a_1.32 | Stargate | 1 - MREQ | Device Management | ACS_A | AP | Support of data model The CPE MUST support the TR-106 data model as specified in file: Annex21_TR069_DataModel_AP_v0_20.xlsx |  | V1.0 | Technical |  | taaster1 | 2015-08-27 12:49 | 3 - Released | Vestiacom
795 | RM_a_1.37 | Stargate | 1 - MREQ | Device Management | ACS_A | AP | Firmware Upgrade A firmware upgrade of the CPE MUST NOT change the current TR-069 settings, regardless of default value. |  | V1.0 | Technical |  | taaster1 | 2015-07-17 13:38 | 3 - Released | Vestiacom
883 | PAC_1.18 | Stargate;Starlite | 1 - MREQ | Applications | Parental Control | NP | Sticky page The user will be informed with a sticky page if trying to access internet during restricted time. |  | V1.0;R6.0 | Technical |  | taaster1 | 2015-07-17 13:38 |  | SoftAtHome;Vestiacom
796 | RM_a_1.38 | Stargate | 1 - MREQ | Device Management | ACS_A | AP | The OUI for the remote management must be fixed to 0xC0D962. Even if the OUI as part of the MAC address changes, the OUI used for TR069 must remain 0xC0D962. |  | V1.0 | Technical |  | taaster1 | 2015-08-27 12:49 | 3 - Released | Siligence/Askey;Vestiacom
797 | RM_a_1.39 | Stargate | 1 - MREQ | Device Management | ACS_A | AP | The product class must be SG-AP-00 |  | V1.0 | Technical |  | taaster1 | 2015-08-27 12:49 | 3 - Released | Vestiacom
798 | RM_a_1.40 | Stargate | 1 - MREQ | Device Management | ACS_A | AP | The manufacturer in the TR-069 params must be Siligence |  | V1.0 | Technical |  | taaster1 | 2015-08-27 12:49 | 3 - Released | Vestiacom
801 | MBAR_1.0.2 | Stargate | 1 - MREQ | Device Management | Manual Backup and Restore | AP | AP configuration file MUST contain all parameters of AP which user can change in WebUI and Stargate DB. e.g. DLNA index settings (not index file) Cloud configs This list is not intended to be exhaustive. No runtime data (e.g. acs url, device list, ...) |  | V1.0 | Technical |  | taaster1 | 2015-07-17 13:38 | 3 - Released | Vestiacom
860 | FH_a_1.4 | Stargate | 1 - MREQ | Firmware Handling | FW_A | AP | There MUST be only one AP firmware image containing everything, that is necessary for the fw upgrade of the AP (fw, gui, ..). For combined image see FH_2.0 |  | V1.0 | Technical |  | taaster1 | 2015-07-17 13:38 | 3 - Released | Vestiacom
861 | FH_a_1.5 | Stargate | 1 - MREQ | Firmware Handling | FW_A | AP | Firmware Upgrade Remote Management The device MUST be able to receive a new Firmware file pushed from Swisscom ACS |  | V1.0 | Technical |  | taaster1 | 2015-07-17 13:38 | 3 - Released | Vestiacom
862 | FH_a_1.6 | Stargate | 1 - MREQ | Firmware Handling | FW_A | AP | Firmware Upgrade Self Install The device MUST be able to accept a new FW file stored locally by the customer. The FW must be loaded onto the device via the GUI |  | V1.0 | Technical |  | taaster1 | 2015-07-17 13:38 | 3 - Released | Vestiacom
863 | FH_a_1.7 | Stargate | 1 - MREQ | Firmware Handling | FW_A | AP | Customer defined settings and settings received from provisioning MUST be retained during an upgrade |  | V1.0 | Technical |  | taaster1 | 2015-07-17 13:38 | 3 - Released | Vestiacom
864 | FH_a_1.8 | Stargate | 1 - MREQ | Firmware Handling | FW_A | AP | Firmware Downgrade The device MUST be able to downgrade its firmware in case the new firmware contains a major issue. The device must not lose the current settings. |  | V1.0 | Technical |  | taaster1 | 2015-07-17 13:38 | 3 - Released | Siligence/Askey;Vestiacom
865 | FH_a_1.9 | Stargate | 1 - MREQ | Firmware Handling | FW_A | AP | It MUST be possible to define the lowest FW that a device can be downgraded to. This is to prevent accidental or intentional installation of FW not approved for customer use (like early test versions). Swisscom will notify the supplier what version this should be. This is only valid for the end-user and not for updates over TR-069. TR-069 downgrade will be always possible. |  | V1.0 | Technical |  | taaster1 | 2015-07-17 13:38 | 3 - Released | Vestiacom
866 | FH_a_1.10 | Stargate | 1 - MREQ | Firmware Handling | FW_A | AP | Dual Firmware The device must always store the latest AP firmware. If in any case the new Firmware can not be booted, the device must always start the old AP firmware |  | V1.0 | Technical |  | taaster1 | 2015-07-17 13:38 | 3 - Released | Siligence/Askey;Vestiacom
1945 | SG_SEC_1.9a | Stargate;Starlink;Starlite | 0 - OBSOLETE | Security |  | NP | Configuration & Management The device must enforce Swisscom's usernames/passwords policy for usernames/passwords with local significance (e.g. user and admin level passwords on the device itself). The username must be constructed as follows: - no fewer than 3 characters, no more than 32 characters - no umlauts (ä, ö, ü), accents (é, à, ...) or spaces - only lower-case letters, digits, full stops, hyphens and low lines The password must differ from the user name. The password must be constructed as follows: - no fewer than 8 characters, no more than 16 characters - All printable ASCII characters should be allowed - at least one letter (a-z, A-Z) - at least one out of the following elements: digit (0-9), full stop(.), hyphen(-) or low line (_) - Program distinguishes between upper-case and lower-case letters, i.e. "abcd-xyz" is a different password than "Abcd-xyZ". |  | R5.0;R6.0;R6.0 | Technical |  | taaster1 | 2016-04-06 10:11 |  | Vestiacom
1948 | SG_SEC_1.9b | Stargate;Starlink;Starlite | 1 - MREQ | Security | Software | NP | Configuration & Management The device must enforce Swisscom's usernames/passwords policy for usernames/passwords with local significance (e.g. user and admin level passwords on the device itself). The username must be constructed as follows: - no fewer than 3 characters, no more than 32 characters - no umlauts (ä, ö, ü), accents (é, à, ...) or spaces - only lower-case letters (a.z), digits (0-9), full stops (.), hyphens (-) and underscores (_) The password must differ from the user name. The password must be constructed as follows: - no fewer than 8 characters, no more than 16 characters - All printable ASCII characters should be allowed - at least one letter (a-z, A-Z) - at least one digit or a non-alphanumeric character (i.e.: other than digits 0-9 and letters a-z, A-Z) - the program distinguishes between upper-case and lower-case letters, i.e. "abcd-xyz" is a different password than "Abcd-xyZ". This requirement obsoletes SG_SEC_1.9a | 2-High | R6.0;R6.0;R6.0 | Technical |  | taaster1 | 2016-04-06 10:11 |  | Vestiacom
867 | FH_a_1.11 | Stargate | 1 - MREQ | Firmware Handling | FW_A | AP | The firmware numbers must be in way, that they can be alphabetically ordered. In other words: the right order of the FW must be determinable using a string compare. E.g. Acceptable is 03.04.12 not acceptable is 3.2.12 This is valid for all occurence of a fw version (filename, TR-069, gui, ...) |  | V1.0 | Technical |  | taaster1 | 2015-07-17 13:38 | 3 - Released | Vestiacom
868 | FH_a_1.12 | Stargate | 1 - MREQ | Firmware Handling | FW_A | AP | The firmware version reported against the ACS and the version shown on the GUI must be exactly the same |  | V1.0 | Technical |  | taaster1 | 2015-07-17 13:38 | 3 - Released | Vestiacom
991 | ES_AP_1.2 | Stargate | 1 - MREQ | Energy Savings | Automatic savings | AP | The AP MUST make use of ist power saving features (sleep / deep sleep) whenever this is possible |  | V1.0 | Technical |  | tgdryda5 | 2015-07-17 13:38 | 3 - Released | Vestiacom
869 | FH_a_1.14 | Stargate | 1 - MREQ | Firmware Handling | FW_A | AP | The firmware MUST be signed by Swisscom |  | V1.0 | Technical |  | taaster1 | 2015-07-17 13:38 | 3 - Released | Siligence/Askey;Vestiacom
870 | FH_a_1.15 | Stargate | 1 - MREQ | Firmware Handling | FW_A | AP | If a firmware is not signed, it MUST NOT be possible to install it |  | V1.0 | Technical |  | taaster1 | 2015-07-17 13:38 | 3 - Released | Siligence/Askey;Vestiacom
954 | LOG_1.6 | Stargate | 1 - MREQ | Diagnostics | System Logs | AP | For debugging purposes of the AP SW a log/dump file must be available in WebUI and file upload using TR-069. For an example of the debug/log file please refer to Annex 13 (Annex13_debug.txt). |  | V1.0 | Technical |  | taaster1 | 2015-07-17 13:38 | 3 - Released | Vestiacom
1025 | DLNA_001 | Stargate | 1 - MREQ |  | DLNA | AP | Centro Stargate MUST have Digital Media Server (DMS) component to store the media on NAS (SD card and USB storage device) and make it available to DMPs, mobile DMPs, DMRs and Swisscom TV, that are connected wired and/or wirelessly in the home network. |  | V1.0 | Technical |  | taaster1 | 2015-07-17 13:38 | 3 - Released | Vestiacom
1026 | DLNA_004 | Stargate | 1 - MREQ |  | DLNA | AP | Use case: 1. The User turns on Swisscom TV and selects the list of available DMSs from menu; 2. The User selects Centro Stargate DMS from the list; Result: The list of Centro Stargate media contains indexed media stored on Stargate NAS. |  | V1.0 | Technical |  | taaster1 | 2015-07-17 13:38 | 3 - Released | Vestiacom
1027 | DLNA_006 | Stargate | 1 - MREQ |  | DLNA Certification | AP | Centro Stargate device MUST be able to successfully complete DLNA certification testing and be awarded the DLNA Certified Logo, which assures consumers that the product is fully DLNA compliant and interoperates with other DLNA Certified Logo products. |  | V1.0 | Technical | "Guidelines: http://www.dlna.org/dlna-for-industry/about-dlna/guidelines Certification: http://www.dlna.org/dlna-for-industry/about-dlna/certification" | taaster1 | 2015-07-17 13:38 | 3 - Released | Vestiacom
1028 | DLNA_007 | Stargate | 1 - MREQ |  | DLNA | AP | DMS MUST support HTTP 1.1 (including chunked transfer encoding, persistent connections, and pipelining) as the baseline transport mechanism. |  | V1.0 | Technical |  | taaster1 | 2015-07-17 13:38 | 3 - Released | Vestiacom
1030 | DLNA_009 | Stargate | 1 - MREQ |  | DLNA | AP | DMS MUST have an instance of the Content Directory Service, that MUST provide uniform directory of all its available content to any interested devices on the network. |  | V1.0 | Technical | Can be used as a reference http://www.pbcore.org/elements/ | taaster1 | 2015-07-17 13:38 | 3 - Released | Vestiacom
1031 | DLNA_010 | Stargate | 1 - MREQ |  | DLNA | AP | The Content Directory Service MUST return metadata that includes content properties and indicates the transfer protocols and data formats that are supported for each piece of content on the server. |  | V1.0 | Technical |  | taaster1 | 2015-07-20 15:37 | 3 - Released | Vestiacom
1032 | DLNA_011 | Stargate | 1 - MREQ |  | DLNA | AP | Follwing metadata tags if it's available for the picture item MUST be available in the Centro Stargate DMS and provided to the DMPs: - width - height - color depth - size |  | V1.0 | Technical | SM: List it here. "All" will not be possible. Create a requirement for pictures, audio and video. Focus on the 5 most important format per type | taaster1 | 2015-07-20 15:37 | 3 - Released | Vestiacom
1033 | DLNA_012 | Stargate | 1 - MREQ |  | DLNA | AP | Metadata structure and required attributes MUST cover the corresponding requirements specified in official DLNA Guidelines document. |  | V1.0 | Technical | Still waiting to receive the DLNA guidelines document | taaster1 | 2015-07-20 15:37 | 3 - Released | Vestiacom
1034 | DLNA_013 | Stargate | 1 - MREQ |  | DLNA | AP | Content Directory Service MUST provide a logical structure for the media library in the server: - Containers - the collection of the other containers or items; - Items - single entity that the User perceives as one piece of content; - Resources - binary representation of the content (a file or a stream). |  | V1.0 | Technical |  | taaster1 | 2015-07-17 13:38 | 3 - Released | Vestiacom
1035 | DLNA_014 | Stargate | 1 - MREQ |  | DLNA | AP | Media content SHOULD be displayed on the DMPs in the home network according to structure of the containers (if the media item contains appropriate metadata). |  | V1.0 | Technical | SM ?? | taaster1 | 2015-07-17 13:38 | 3 - Released | Vestiacom
1036 | DLNA_015 | Stargate | 1 - MREQ |  | DLNA | AP | The following root containers MUST be handled: Root: 1. Music; 2. Video; 3. Pictures; |  | V1.0 | Technical |  | taaster1 | 2015-07-17 13:38 | 3 - Released | Vestiacom
946 | WH_SUP_1.3 | Stargate;Starlink;Starlite | 1 - MREQ | Support_API | Support | NP | Access to this REST API must happen over the standard GUI credentials. |  | V1.0;R6.0;R6.0 | Technical |  | taaster1 | 2015-07-17 13:38 |  | Vestiacom
1037 | DLNA_016 | Stargate | 1 - MREQ |  | DLNA | AP | The following Music containers MUST be handled: Music: 1. Artist 2. Album 3. All Music 4. Folders 5. Genre 7. Rating |  | V1.0 | Technical |  | taaster1 | 2015-07-17 13:38 | 3 - Released | Vestiacom
1038 | DLNA_017 | Stargate | 1 - MREQ |  | DLNA | AP | The following Video containers MUST be handled: Video: 1. All Videos 2. Folders |  | V1.0 | Technical |  | taaster1 | 2015-07-17 13:38 | 3 - Released | Vestiacom
1039 | DLNA_018 | Stargate | 1 - MREQ |  | DLNA | AP | The following Pictures containers MUST be handled: Pictures: 1. All Pictures 2. Folders |  | V1.0 | Technical |  | taaster1 | 2015-07-17 13:38 | 3 - Released | Vestiacom
1041 | DLNA_020 | Stargate | 1 - MREQ |  | DLNA | AP | DMS SHOULD select and provide the item resource (if the item has more than one resources) to the DMPs based on: - Available bandwidth; - Native vs. Transcoded formats; - Receiver features; if the selection is not possible, then the first resource in the list. |  | V1.0 | Technical | SM ??? | taaster1 | 2015-07-17 13:38 | 3 - Released | Vestiacom
1042 | DLNA_021 | Stargate | 1 - MREQ |  | DLNA | AP | DMS MUST have an instance of the Connection Manager service, that provides a mechanism for devices to: - Match capabilities between server and render devices. - Set up and tear down connections between devices. - Discover information about current transfers in the network. |  | V1.0 | Technical | SM ??? | taaster1 | 2015-07-17 13:38 | 3 - Released | Vestiacom
1045 | DLNA_024 | Stargate | 1 - MREQ |  | DLNA | AP | The User MUST NOT be able to rename "Centro Stargate" media server in Web UI. |  | V1.0 | Technical |  | taaster1 | 2015-07-17 13:38 | 3 - Released | Vestiacom
952 | RT_1.0 | Stargate;Starlink;Starlite | 1 - MREQ | Diagnostics | Ring Test | NP | There MUST be a ring test button on the Web UI. If the button is pressed, the connected phones (DECT/CAT-iq and FXS) shall ring for 10 seconds. |  | V1.0;R6.0;R6.0 | Technical |  | taaster1 | 2015-07-17 13:38 |  | SoftAtHome;Vestiacom
1046 | DLNA_025 | Stargate | 1 - MREQ |  | DLNA | AP | It MUST be possible to easily change naming of media server programmatically when needed. |  | V1.0 | Technical | [IK] ??? | taaster1 | 2015-07-17 13:38 | 3 - Released | Vestiacom
1050 | DLNA_029 | Stargate | 1 - MREQ |  | DLNA USBdisk | AP | Media content of SD card or USB storage device MUST be indexed by Centro Stargate DMS after it plugged in automatically by default and display the metadata before indexation ends. |  | V1.0 | Technical | SM: Try to find out where the limits for the number of indexed files are. [Oleg] What is the maximum index size? 10,000 files? 100,000 files? [IM] there is no limit for the number of indexed files or index size. If such limit exists because of implementation specifics or other reasons, please provide this specific numbers in feasibility report. | taaster1 | 2015-07-17 13:38 | 3 - Released | Vestiacom
1051 | DLNA_050 | Stargate | 1 - MREQ |  | DLNA | AP | The picture thumbnails MUST be created on the fly by DMS: - If the thumbnail is already present on the JPEG file, DMS MUST use it. - If the thumbnail is not present, DMS MUST create the thumbnail by resizing the picture. |  | V1.0 | Technical | [Oleg] Should the thumbnails be stored on the source disk? (e.g. USB) [IM] Will clarify this requirement with Simon. Could you please provide some pros and cons from the engineering point of view for several possible options? | taaster1 | 2015-07-20 15:37 | 3 - Released | Vestiacom
1052 | DLNA_030 | Stargate | 1 - MREQ |  | DLNA USBdisk | AP | Media content of SD card or USB storage device MUST be available and can be streamed with DLNA clients in the home network as long as device is attached by default. |  | V1.0 | Technical | sm: logic | taaster1 | 2015-07-17 13:38 | 3 - Released | Vestiacom
1053 | DLNA_031 | Stargate | 1 - MREQ |  | DLNA USBdisk | AP | After unplugging the USBdisk, indexed media content MUST be excluded from the indexation list as soon as possible. |  | V1.0 | Technical |  | taaster1 | 2015-07-17 13:38 | 3 - Released | Vestiacom
1054 | DLNA_033 | Stargate | 1 - MREQ |  | DLNA USBdisk | AP | Password protected USB-disk and/or it's folders MUST be excluded from the indexation list automatically. |  | V1.0 | Technical | MB: First level folders? | taaster1 | 2015-07-17 13:38 | 3 - Released | Vestiacom
977 | SU_W_1.4 | Stargate | 1 - MREQ | Support Tools | WiFi | NP | There MUST be a gui feature to disable the function to show the WiFi credentials on the screen. |  | V1.0 | Technical |  | taaster1 | 2015-07-17 13:38 |  | SoftAtHome;Vestiacom
1056 | DLNA_045 | Stargate | 1 - MREQ |  | DLNA formats | AP | Centro Stargate DMS SHOULD support the following pictures formats: - mandatory: JPEG: .jpg, .jpe, .jpeg PNG: .png GIF: .gif BMP: .bmp TIFF: .tif, .tiff |  | V1.0 | Technical | sm; what isjif, jfi and fif? | taaster1 | 2016-03-15 14:16 | 3 - Released | Vestiacom
1057 | DLNA_046 | Stargate | 1 - MREQ |  | DLNA formats | AP | Centro Stargate DMS MUST support the following audio formats: - mandatory: LPCM: AC3: .ac3 AMR: .3gpp ATRAC3plus: .at3 MPG4A: .m4a WAV: .wav, .wv, .raw, .pcm OGG: .ogg MKA: .mka MIDI: .mid MP3: .mp3 AAC: .aac, .adts WMA: .wma DTS DTS-HD EAC3: MLP: MPEG: .mpa, .m1a, .m2a |  | V1.0 | Technical | sm: define priorities here | taaster1 | 2016-03-14 17:04 | 3 - Released | Vestiacom
1058 | DLNA_047 | Stargate | 1 - MREQ |  | DLNA formats | AP | Centro Stargate DMS MUST support at least the following video formats: MP4 generic: .mp4 MPEG: .mpg, .mpeg, .mpe, .m2v, .mp2t, .mp2p, .vob, .ts, .ps, .tts MPEG2 ( DLNA required) AVI: .avi, .divx OGG video: .ogv MKV: .mkv WMV: .wmv 3GP: .3gp - optional |  | V1.0 | Technical | sm:define priorities here | taaster1 | 2015-07-20 15:36 | 3 - Released | Vestiacom
980 | SU_P_1.0 | Stargate;Starlink;Starlite | 1 - MREQ | Support Tools | PWD recovery | NP | The gateway must provide a solution to recover a lost UI password |  | V1.0;R6.0;R6.0 | Technical |  | taaster1 | 2015-07-17 13:38 |  | SoftAtHome;Vestiacom
981 | SU_P_1.1 | Stargate | 0 - OBSOLETE | Support Tools | PWD recovery | NP | The recovery process will work like this: - Initiate the recovery process on the web UI - Show a recovery code on the display - enter the recovery code - enter the new password in the web ui |  | V1.0 | Technical |  | taaster1 | 2015-07-17 13:38 |  | SoftAtHome;Vestiacom
1060 | DLNA_051 | Stargate | 1 - MREQ |  | DLNA | AP | DMS MUST provide the Album cover if it is present in the metadata. If there is no cover inside the data, DMS MUST provide a default cover in Swisscom look and feel. |  | V1.0 | Technical |  | taaster1 | 2015-07-17 13:38 | 3 - Released | Vestiacom
1061 | DLNA_052 | Stargate | 1 - MREQ |  | DLNA | AP | DMS MUST provide the movie cover if it is present in the metadata. If there is no cover inside the data, DMS MUST provide a default cover in Swisscom look and feel. |  | V1.0 | Technical |  | taaster1 | 2015-07-17 13:38 | 3 - Released | Vestiacom
1062 | DLNA_053 | Stargate | 1 - MREQ |  | DLNA DRM | AP | DRM content MUST be supported - it MUST be possible to store DRM content on NAS and to stream it to other DMPs in the home network. INFO: The ability to render/play the DRM content is under DMPs control and Centro Stargate SHOULD NOT influence on that. |  | V1.0 | Technical |  | taaster1 | 2015-07-17 13:38 | 3 - Released | Vestiacom
983 | SU_P_1.3 | Stargate | 0 - OBSOLETE | Support Tools | PWD recovery | NP | the recovery code MUST only be displayed on UI request. |  | V1.0 | Technical |  | taaster1 | 2015-07-17 13:38 |  | SoftAtHome;Vestiacom
1063 | DLNA_054 | Stargate | 0 - OBSOLETE |  | DLNA Indexation | AP | Indexation lists MUST be stored where the indexed media data is, means that: - the indexation list of SD card MUST be stored on that SD card; - the indexation lists of the attached USB storage device MUST be stored on that USB storage device; |  | Spillover | Technical | sm: split requirement ________________________________________ Frediani Antonio, INI-DEV-NTD-WAC <tzhfran9>, 07.04.2015: This requirement was not implemented in V1.0. Changing to R7 and marking as optional there. ________________________________________ Frediani Antonio, INI-DEV-NTD-WAC <tzhfran9>, 09.07.2015: Changing to Spillover s it will not be implemented in R7 ________________________________________ Frediani Antonio, INI-DEV-NTD-WAC <tzhfran9>, 23.11.2015: Setting as obsolete as it's not needed anymore | tzhfran9 | 2015-11-23 16:24 | 3 - Released | Vestiacom
1064 | DLNA_055 | Stargate | 0 - OBSOLETE |  | DLNA Indexation | AP | If it is not possible to store the indexation lists where the indexed media data is, because of some reasons, for example: - USBdisk is write protected, OR - if there is not enough space on USBdisk, then that indexation lists MUST be recreated at the every boot up of the corresponding device. The index MUST NOT be stored. |  | V1.0 | Technical | [Oleg] Requirement is not clear [IM] Storing of the temporary data, such as indexation lists, thumbnails should be discussed with Swisscom. ________________________________________ Frediani Antonio, INI-DEV-NTD-WAC <tzhfran9>, 23.11.2015: Setting as obsolete as it's not needed anymore | tzhfran9 | 2015-11-23 16:24 | 3 - Released | Vestiacom
1067 | DLNA_058 | Stargate | 1 - MREQ |  | DLNA | AP | It MUST be possible to stream the same file (music, picture or video file) at the same time to 10 DLNA clients. |  | V1.0 | Technical |  | taaster1 | 2015-07-17 13:38 | 3 - Released | Vestiacom
986 | SU_USB_1.0 | Stargate | 1 - MREQ | Support Tools | USB device warnings | NP | If a USB device, which is not a masstorage device or a hub, is connected to the ap, a warning MUST be shown on the display |  | V1.0 | Technical |  | taaster1 | 2015-07-17 13:38 |  | SoftAtHome;Vestiacom
1071 | NAS_001 | Stargate | 1 - MREQ |  | NAS | AP | Centro Stargate device MUST contain NAS. NAS here means the SD card and the USB storage device attached to the Centro Stargate. |  | V1.0 | Technical |  | taaster1 | 2015-07-17 13:38 | 3 - Released | Vestiacom
1072 | NAS_001.1 | Stargate | 1 - MREQ |  |  | AP | Centro Stargate MUST allow to make backup and restore trough Windows backup and restore control panel to Stargate NAS (SD card or USB storage device attached to Centro Stargate). |  | V1.0 | Technical |  | taaster1 | 2015-07-17 13:38 | 3 - Released | Vestiacom
1073 | NAS_001.2 | Stargate | 1 - MREQ |  |  | AP | Centro Stargate MUST allow to make backup and restore trough Apple Time Machine from Apple device to Stargate NAS (SD card or USB storage device attached to Centro Stargate). |  | V1.0 | Technical | [IK] Need to check how its' works on Mac. | taaster1 | 2015-07-17 13:38 | 3 - Released | Vestiacom
1074 | NAS_002 | Stargate | 1 - MREQ |  | NAS | AP | Centro Stargate NAS MUST support following file systems: - EXT4; - EXT2, EXT3; - FAT32 - NTFS 3.0+; - HFS+ |  | V1.0 | Technical |  | taaster1 | 2015-07-17 13:38 | 3 - Released | Vestiacom
1075 | NAS_003 | Stargate | 1 - MREQ |  | NAS | AP | Centro Stargate NAS SHOULD check the files systems of attached devices right after they are attached or inserted, if it's supported by Stargate. |  | V1.0 | Technical |  | taaster1 | 2015-07-17 13:38 | 3 - Released | Vestiacom
1076 | NAS_004 | Stargate | 1 - MREQ |  | NAS exceptions | AP | If USB storage device/partition with unsupported file system is attached to Stargate: - Alert message MUST be shown for the User on Centro Stargate LCD display; - "Unsupported Device" icon MUST be shown for such device in Overview and Central Storage sections; - users connected via SMB or AFP client will not see ANY device. The following information has to be shown LCD Message (5.9): "The current file system of the USB disk is not supported! Please use another USB disk." |  | V1.0 | Technical |  | taaster1 | 2015-07-17 13:38 | 3 - Released | Vestiacom
1077 | NAS_004.1 | Stargate | 1 - MREQ |  |  | AP | If unsupported USB device attached to USB port of Centro Stargate: - Alert message MUST be shown for the user on Centro Stargate LCD display; -"Unsupported Device" icon MUST be shown for such device in Overview and Central Storage sections; LCD Message (5.10): "Attached USB device is not supported! Please remove the USB-device." |  | V1.0 | Technical |  | taaster1 | 2015-07-17 13:38 | 3 - Released | Vestiacom
1078 | NAS_006 | Stargate | 1 - MREQ |  | NAS protocol | AP | Windows Users MUST be able to access NAS via SMB protocol, entering of username or password MUST NOT be required. |  | V1.0 | Technical |  | taaster1 | 2015-07-17 13:38 | 3 - Released | Vestiacom
1079 | NAS_007 | Stargate | 1 - MREQ |  | NAS protocol | AP | Mac Users MUST be able to access NAS via SMB or AFP protocols, entering of username or password MUST NOT be required. |  | V1.0 | Technical |  | taaster1 | 2015-07-17 13:38 | 3 - Released | Vestiacom
1080 | NAS_008 | Stargate | 3 - OREQ |  | NAS protocol |  | Linux users MUST be able to access NAS via SMB client. |  | V1.0 | Technical | Remek Trzaska, Vestiacom <itqcc-sasc112>, 26/5/2015: Can you please fill in the Supplier attribute? Thanks. | tzhfran9 | 2015-07-17 13:38 | 3 - Released | Vestiacom
1081 | NAS_009 | Stargate | 1 - MREQ |  | NAS protocol | AP | SMB protocol MUST be enabled by default. The User MUST NOT do any additional settings to activate this in Web UI. |  | V1.0 | Technical |  | taaster1 | 2015-07-17 13:38 | 3 - Released | Vestiacom
1022 | SU_P_1.6 | Stargate | 0 - OBSOLETE |  |  | NP | The password recovery option (by pressing the OK button) MUST be enabled by default (e.g. after factory reset). |  | V1.0 | Technical |  | taaster1 | 2015-07-17 13:38 |  | Vestiacom
1023 | SU_P_1.7 | Stargate | 0 - OBSOLETE |  |  | NP | It MUST be possible to disable the password recovery option in the WebUI. If disabled the customer cannot initiate to show a recovery code to the display from the WebUI login screen. |  | V1.0 | Technical |  | taaster1 | 2015-07-17 13:38 |  | Vestiacom
1082 | NAS_010 | Stargate | 1 - MREQ |  | NAS protocol | AP | Windows User MUST be able to access NAS with Windows standard SMB client, like Windows Explorer, and get on Stargate level (see NAS_022). |  | V1.0 | Technical |  | taaster1 | 2015-07-17 13:38 | 3 - Released | Vestiacom
1083 | NAS_011 | Stargate | 1 - MREQ |  | NAS protocol | AP | Mac user MUST be able to access NAS via SMB protocol, for example with Finder, and get on Stargate level (see NAS_022). |  | V1.0 | Technical |  | taaster1 | 2015-07-17 13:38 | 3 - Released | Vestiacom
1084 | NAS_012 | Stargate | 1 - MREQ |  | NAS protocol | AP | AFP protocol MUST be disabled by default. The user can enable it in the web ui |  | V1.0 | Technical |  | taaster1 | 2015-07-17 13:38 | 3 - Released | Vestiacom
1275 | WH_SUP_1.4 | Stargate;Starlink;Starlite | 1 - MREQ | Support_API | Support | NP | There MUST be an API to trigger a factory reset. |  | V1.0;R6.0;R6.0 | Technical |  | taaster1 | 2015-07-17 13:38 |  | SoftAtHome;Vestiacom
331 | QoS_1.17 | Stargate;Starlink;Starlite | 1 - MREQ | Networking Services | QoS | AP | UPnP QoS MUST be disabled |  | V1.0;R6.0;R6.0 | Technical |  | taaster1 | 2015-07-23 09:55 | 3 - Released | Vestiacom
370 | PASS_1.0 | Stargate;Starlite | 1 - MREQ | Networking Services | IP Passthrough | NP | The gateway MUST support DMZ. When DMZ is enabled for a LAN device the device gets a LAN IP address and gets all traffic for the WAN IP address except the traffic specified in the following requirements. PASS_1.4 PASS_1.5 PASS_1.6 PASS_1.7 PASS_1.8 PASS_1.9 PASS_1.10 PASS_1.11 |  | V1.0;R6.0 | Technical |  | taaster1 | 2015-07-17 13:38 |  | SoftAtHome;Vestiacom
1085 | NAS_013 | Stargate | 1 - MREQ |  | NAS protocol | AP | Mac user MUST be able to access NAS with MAC OS standard AFP client, like Finder, and get on Stargate level (see NAS_022). |  | V1.0 | Technical |  | taaster1 | 2015-07-17 13:38 | 3 - Released | Vestiacom
1086 | NAS_020 | Stargate | 1 - MREQ |  | NAS Performance | AP | Centro Stargate MUST support up to 64 concurrent SMB/AFP connections in total. |  | V1.0 | Technical |  | taaster1 | 2015-07-17 13:38 | 3 - Released | Vestiacom
1087 | NAS_022 | Stargate | 1 - MREQ |  | NAS | AP | At the "Stargate" level, there MUST be one share per ANY connected device or partition (SD card or USB storage device), if no device connected MUST NOT be any share available. |  | V1.0 | Technical |  | taaster1 | 2015-07-17 13:38 | 3 - Released | Vestiacom
1088 | NAS_025 | Stargate | 1 - MREQ |  | NAS | AP | SD cards, USB storage device or its partitions MUST be displayed as: - volume label (with corresponding icon SD card or USB storage device): ex.: Kingston16Gb; Transcent8Gb; For two partitions on the same device: - Software; - Data;: |  | V1.0 | Technical |  | taaster1 | 2015-07-17 13:38 | 3 - Released | Vestiacom
1089 | NAS_025.1 | Stargate | 1 - MREQ |  | NAS | AP | If attached SD card or USB storage device has same label then following rule MUST me used: - Kingston16Gb; - Kingstone16Gb_1; Once device attached Stargate SHOULD NOT change its label. |  | V1.0 | Technical |  | taaster1 | 2015-07-17 13:38 | 3 - Released | Vestiacom
1090 | NAS_026 | Stargate | 1 - MREQ |  | NAS | AP | If storage device or its partition untitled, then standard naming MUST be used: - SD; - USB1; USB2; For two partitions of one device: - USB1_1; - USB1_2; |  | V1.0 | Technical |  | taaster1 | 2015-07-17 13:38 | 3 - Released | Vestiacom
1091 | NAS_026.1 | Stargate | 1 - MREQ |  | NAS | AP | If storage device has few partitions, its SHOULD be shown as separate parts. ex.: Software; Data; |  | V1.0 | Technical |  | taaster1 | 2015-07-17 13:38 | 3 - Released | Vestiacom
1092 | NAS_026.4 | Stargate | 1 - MREQ |  |  | AP | Direct access to attached to Stragate storage devices MUST be following: \\internetbox-nas\label ex.: \\internetbox-nas\data \\internetbox-nas\software |  | V1.0 | Technical | Waiting for the name from Marcel SM: 4.03.2013 We discussed it again and came to conclusion, that we will use two names (that is still the same conclusion as form the architecture meeting in September 2012). This is to avoid, that we need to update complex proxys / application layer gateways on the NP for the AP. Especially in the future, when it comes to the support of a bit more complex protocols (e.g. FTP has the ip address in some messages). | taaster1 | 2015-07-17 13:38 | 3 - Released | Vestiacom
1093 | NAS_031 | Stargate | 1 - MREQ |  | NAS SDcard | AP | If Central Storage feature is on, Stargate MUST broadcast it's name on network. |  | V1.0 | Technical |  | taaster1 | 2015-07-17 13:38 | 3 - Released | Vestiacom
1094 | NAS_031.1 | Stargate | 1 - MREQ |  |  | AP | By default Centro Stargate NAS hostname MUST be "internetbox-nas". |  | V1.0 | Technical |  | taaster1 | 2015-07-17 13:38 | 3 - Released | Vestiacom
1095 | NAS_031.2 | Stargate | 1 - MREQ |  |  | AP | User MUST NOT be able to change Centro Stargate NAS hostname. |  | V1.0 | Technical |  | taaster1 | 2015-07-17 13:38 | 3 - Released | Vestiacom
1096 | NAS_032 | Stargate | 1 - MREQ |  | NAS USBdisk | AP | Centro Stargate MUST support adding at maximum 10 USB storage devices at the same time. INFO: These devices COULD be attached directly on USB 3.0 port of Centro Stargate or with USB hub. USB CD/DVD drives MUST NOT be supported by Centro Stargate |  | V1.0 | Technical |  | taaster1 | 2015-07-17 13:38 | 3 - Released | Vestiacom
1098 | NAS_034 | Stargate | 1 - MREQ |  | NAS USBdisk | AP | All attached USB storage devices or it's partitions MUST be shown on the same structure level as SD card. |  | V1.0 | Technical |  | taaster1 | 2015-07-17 13:38 | 3 - Released | Vestiacom
1099 | NAS_36.1 | Stargate | 1 - MREQ |  |  | AP | User MUST have in Web UI "Remove" option in order to be able to safely remove USD storage device or SD card. |  | V1.0 | Technical |  | taaster1 | 2015-07-17 13:38 | 3 - Released | Vestiacom
1100 | NAS_037 | Stargate | 1 - MREQ |  | NAS Access Control | AP | NAS content of SD card and of any USB storage device attached MUST be shared and accessible to read/write within the home network by default. |  | V1.0 | Technical |  | taaster1 | 2015-07-17 13:38 | 3 - Released | Vestiacom
1101 | NAS_050 | Stargate | 1 - MREQ |  | NAS | AP | The User MUST be able to find the files stored on NAS using standard search options provided by the OS. INFO: It is NOT required to implement search engine on Centro Stargate itself |  | V1.0 | Technical |  | taaster1 | 2015-07-17 13:38 | 3 - Released | Vestiacom
1102 | NAS_051 | Stargate | 1 - MREQ |  | NAS | AP | The User MUST be able to perform other standard OS actions with folders and files on the NAS, in the same way as at the local storage, if such action are supported by SMB/AFP ptotocols. |  | V1.0 | Technical |  | taaster1 | 2015-07-17 13:38 | 3 - Released | Vestiacom
1125 | NAS_072.2 | Stargate | 1 - MREQ |  | NAS Cloud Sync | AP | Centro Stargate MUST store (into Gateway DB) the information (name, UUID, taraget folder on cloud service) about every SD card and USB storage device added to sync list. Such information SHOULD NOT be dupplicated if device was attached several times to Centro Stargate. |  | V1.0 | Technical |  | taaster1 | 2015-07-17 13:38 | 3 - Released | Vestiacom
1294 | STO_1.2 | Stargate | 1 - MREQ | Performance | Storage | AP | Write speed over samba and AFP to HFS+ file system must be 50 MB/s. This must be achieved without using a commercial Software stack like Paragon or Tuxera. Testfile is a 500MB Single file. |  | V1.0 | Technical |  | taaster1 | 2015-07-17 13:38 | 3 - Released | Vestiacom
1295 | STO_1.3 | Stargate | 1 - MREQ | Performance | Storage | AP | Read speed over Samba and AFP to an SD card or USB-harddrive with HFS+ file system must be 70 MByte/s. |  | V1.0 | Technical |  | taaster1 | 2015-07-17 13:38 | 3 - Released | Vestiacom
1296 | STO_1.4 | Stargate | 1 - MREQ | Performance | Storage | AP | Write speed over Samba and AFP to an SD card or USB-harddrive with NTFS-file system must be 30 MByte/s. |  | V1.0 | Technical |  | taaster1 | 2015-07-17 13:38 | 3 - Released | Vestiacom
1297 | STO_1.5 | Stargate | 1 - MREQ | Performance | Storage | AP | Read speed over Samba and AFP to an SD card or USB-harddrive with NTFS-file system must be 30 MByte/s. |  | V1.0 | Technical |  | taaster1 | 2015-07-17 13:38 | 3 - Released | Vestiacom
1298 | STO_1.6 | Stargate | 1 - MREQ | Performance | Storage | AP | Write speed over Samba and AFP to an SD card or USB-harddrive with FAT32-file system must be 30 MByte/s. |  | V1.0 | Technical |  | taaster1 | 2015-07-17 13:38 | 3 - Released | Vestiacom
1299 | STO_1.7 | Stargate | 1 - MREQ | Performance | Storage | AP | Read speed over Samba and AFP to an SD card or USB-harddrive with FAT32-file system must be 30 MByte/s. |  | V1.0 | Technical |  | taaster1 | 2015-07-17 13:38 | 3 - Released | Vestiacom
1300 | STO_1.8 | Stargate | 1 - MREQ | Performance | Storage | AP | Write speed over Samba and AFP to an SD card or USB-harddrive with HFS+ file system must be 30 MByte/s. Tesfile:100 Files with each 4 MB |  | V1.0 | Technical |  | taaster1 | 2015-07-17 13:38 | 3 - Released | Vestiacom
1301 | STO_1.9 | Stargate | 1 - MREQ | Performance | Storage | AP | Read speed over Samba and AFP to an SD card or USB-harddrive with HFS+ file system must be 50 MByte/s. Tesfile:100 Files with each 4 MB |  | V1.0 | Technical |  | taaster1 | 2015-07-17 13:38 | 3 - Released | Vestiacom
1302 | STO_1.10 | Stargate | 1 - MREQ | Performance | Storage | AP | Write speed over Samba and AFP to an SD card or USB-harddrive with EXT-file system must be 30 MByte/s. Tesfile:100 Files with each 4 MB |  | V1.0 | Technical |  | taaster1 | 2015-07-17 13:38 | 3 - Released | Vestiacom
1303 | STO_1.11 | Stargate | 1 - MREQ | Performance | Storage | AP | Read speed over Samba and AFP to an SD card or USB-harddrive with EXT-file system must be 50 MByte/s. Tesfile:100 Files with each 4 MB |  | V1.0 | Technical |  | taaster1 | 2015-07-17 13:38 | 3 - Released | Vestiacom
1304 | STO_1.12 | Stargate | 1 - MREQ | Performance | Storage | AP | Write speed over Samba and AFP to an SD card or USB-harddrive with NTFS-file system must be 30 MByte/s. Tesfile:100 Files with each 4 MB |  | V1.0 | Technical |  | taaster1 | 2016-03-16 11:14 | 3 - Released | Vestiacom
1305 | STO_1.13 | Stargate | 1 - MREQ | Performance | Storage | AP | Read speed over Samba and AFP to an SD card or USB-harddrive with NTFS-file system must be 30 MByte/s. Tesfile:100 Files with each 4 MB |  | V1.0 | Technical |  | taaster1 | 2016-03-16 11:38 | 3 - Released | Vestiacom
1306 | STO_1.14 | Stargate | 1 - MREQ | Performance | Storage | AP | Write speed over Samba and AFP to an SD card or USB-harddrive with FAT32-file system must be 30 MByte/s. Tesfile:100 Files with each 4 MB |  | V1.0 | Technical |  | taaster1 | 2015-07-17 13:38 | 3 - Released | Vestiacom
1307 | STO_1.15 | Stargate | 1 - MREQ | Performance | Storage | AP | Read speed over Samba and AFP to an SD card or USB-harddrive with FAT32-file system must be 40 MByte/s. Tesfile:100 Files with each 4 MB |  | V1.0 | Technical |  | taaster1 | 2016-03-10 10:33 | 3 - Released | Vestiacom
1310 | LN_1.6 | Stargate | 1 - MREQ | Networking Services | UPnP | AP | The UPnP behavior of the Application Part MUST be as follows: Broadcasted Name: Swisscom Internet-Box (Media) Manufacturer: Siligence Model: Internet-Box http://www.swisscom.ch/internetbox Modelnumber: SGA441SW (on tr-069 the model name is different) Device webpage: http://internetbox Serialnumber: <<Device serialnumber>> Broadcasted picture: Swisscom company logo in color |  | V1.0 | Technical |  | taaster1 | 2015-07-17 13:38 | 3 - Released | Vestiacom
1314 | RM_a_1.41 | Stargate | 1 - MREQ | Device Management | ACS_A | AP | The standard value of the periodic inform must be 23 hours (will be overwritten by ACS) |  | V1.0 | Technical |  | taaster1 | 2015-08-27 12:49 | 3 - Released | Vestiacom
1322 | NAS_002.1 | Stargate | 1 - MREQ | NAS | NAS Messages | AP | If USB storage device succesfully connected to Stargate correspondent message MUST be shown on LC display. LCD Message (5.16): "USB-disk has been added successfully." |  | V1.0 | Technical |  | taaster1 | 2015-07-17 13:38 | 3 - Released | Vestiacom
1323 | NAS_002.2 | Stargate | 1 - MREQ | NAS | NAS Messages | AP | If SD card succesfully connected to Stargate correspondent message MUST be shown on LC display. LCD Message (5.24): "SD storage card has been added sucessfully." |  | V1.0 | Technical |  | taaster1 | 2015-07-17 13:38 | 3 - Released | Vestiacom
1324 | NAS_004.2 | Stargate | 1 - MREQ | NAS | NAS Messages | AP | If Internet Emergency Stick of following model connected to USB port 1,2 alert message MUST be shown for the User on Centro Stargate LCD display. - 3G dongle Huawei E303; - LTE dongle Huawei E398. LCD Message (5.11): "Internet emergency stick is plugged in to the wrong USB port! Please use the 3g/LTE USB port on the gateway." |  | V1.0 | Technical |  | taaster1 | 2015-07-17 13:38 | 3 - Released | Vestiacom
1325 | NAS_026.2 | Stargate | 1 - MREQ | NAS | NAS attached devices | AP | If some partitions of SD card or USB storage device has label and some not, partitions with label MUST be shown with it's label, and partitions with out label MUST be shown: - if there only one not labeled partitions, then USB1; - if there few not labeled partitions, then USB1_1, USB1_2 est. |  | V1.0 | Technical |  | taaster1 | 2015-07-17 13:38 | 3 - Released | Vestiacom
1362 | NF_6.9 | Stargate;Starlink;Starlite | 1 - MREQ | Networking Services | NTP | NP | The NTP time (corrected by time zone) must be the reference for everything, that is timebased. (e.g. no time from webbroser!) |  | V1.0;R6.0;R6.0 | Technical |  | taaster1 | 2015-07-17 13:38 |  | SoftAtHome;Vestiacom
1400 | URA_1.5 | Stargate | 1 - MREQ | Applications | User Remote Access | NP | For the WebUI remote access the following user name MUST be used: superadmin |  | V1.0;R6.0;R6.0 | Technical |  | taaster1 | 2015-07-17 13:38 |  | SoftAtHome;Vestiacom
1401 | URA_1.6 | Stargate;Starlite | 1 - MREQ | Applications | User Remote Access | NP | The user "superadmin" used for WebUI remote access MUST not see DynDNS hostnames, usernames and passwords. |  | V1.0;R6.0 | Technical |  | taaster1 | 2016-08-22 15:35 |  | SoftAtHome;Vestiacom
1402 | URA_1.7 | Stargate | 1 - MREQ | Applications | User Remote Access | NP | The user "superadmin" used for WebUI remote access MUST not see passphrase for WLAN and Guest WLAN. |  | V1.0;R6.0 | Technical |  | taaster1 | 2015-07-17 13:38 |  | SoftAtHome;Vestiacom
1403 | URA_1.8 | Stargate | 1 - MREQ | Applications | User Remote Access | NP | The user "superadmin" used for WebUI remote access MUST not see "cloud sync" usernames and passwords. |  | V1.0 | Technical |  | taaster1 | 2015-07-17 13:38 |  | SoftAtHome;Vestiacom
1404 | URA_1.9 | Stargate | 1 - MREQ | Applications | User Remote Access | NP | The user "superadmin" used for WebUI remote access MUST not see names of folders and files available on SD card or on attached USB data storage medium. |  | V1.0 | Technical |  | taaster1 | 2015-07-17 13:38 |  | SoftAtHome;Vestiacom
1405 | URA_1.10 | Stargate | 1 - MREQ | Applications | User Remote Access | NP | The user "superadmin" MUST only have access to WebUI, REST API not used for WebUI MUST not be available for user "superadmin". |  | V1.0;R6.0;R6.0 | Technical |  | taaster1 | 2015-07-17 13:38 |  | SoftAtHome;Vestiacom
1407 | WH_SUP_1.5 | Stargate;Starlink;Starlite | 0 - OBSOLETE | Support_API | Support | NP | There MUST be an API to trigger a reset of the DECT / CAT-iq handsets. Please be aware: A factory reset does not remove any paired DECT / CAT-iq handsets. |  | V1.0;R6.0;R6.0 | Technical | Frediani Antonio, INI-DEV-NTD-WAC <tzhfran9>, 23.11.2015: Made obolete by FR_2.01 | tzhfran9 | 2015-11-23 16:15 |  | SoftAtHome;Vestiacom
1450 | DLNA_011.1 | Stargate | 1 - MREQ | Media | DLNA | AP | Follwing metadata tags if it's available for the audio item MUST be available in the Centro Stargate DMS and provided to the DMPs: - title - creator - album - genre - duration - bit rate |  | V1.0 | Technical |  | taaster1 | 2015-07-17 13:38 | 3 - Released | Vestiacom
1451 | DLNA_011.2 | Stargate | 1 - MREQ | Media | DLNA | AP | Follwing metadata tags if it's available for the video item MUST be available in the Centro Stargate DMS and provided to the DMPs: - title - bit rate (audio track) - bt rate (video track) - size - duration |  | V1.0 | Technical |  | taaster1 | 2015-07-17 13:38 | 3 - Released | Vestiacom
1454 | DLNA_019.1 | Stargate | 1 - MREQ | Media | DLNA | AP | Names of supported containers (DLNA_015 - 019) MUST be shown in current LCD language. |  | V1.0 | Technical |  | taaster1 | 2015-07-17 13:38 | 3 - Released | Vestiacom
1492 | NAS_072.2.1 | Stargate | 1 - MREQ | NAS | Cloud Sync | AP | Maximun number of SD card or USB storage devices remembered in the Gateway DB MUST be 20. If Gateway DB is full, then to add information about new device, record about device which has longest not connected time period MUST be replaced. |  | V1.0 | Technical |  | taaster1 | 2015-07-17 13:38 | 3 - Released | Vestiacom
1502 | NAS_082 | Stargate | 1 - MREQ | NAS | NAS Messages | AP | During AP firmware upgrade appropriate message MUST be shown on LCD disaplay. |  | V1.0 | Technical |  | taaster1 | 2015-07-17 13:38 | 3 - Released | Vestiacom
1503 | NAS_083 | Stargate | 1 - MREQ | NAS | NAS Messages | AP | If no time slot set in central storrage scheduler then after pressing ""Apply"" button appropriate dialog window MUST be shown to the user. If user confirms changes, then Scheduler MUST be disabled AND central storragel switch MUST be switched Off. If user reject changes, this action MUST be equal to pressing ""Cancel"" button. |  | V1.0 | Technical |  | taaster1 | 2015-07-17 13:38 | 3 - Released | Vestiacom
1504 | NAS_004.3 | Stargate | 1 - MREQ |  | NAS protocol | AP | If SD card/partition with unsupported file system is inserted to Stargate: - Alert message MUST be shown for the User on Centro Stargate LCD display; - "Unsupported Device" icon MUST be shown for such device in Overview and Central Storage sections; the following information must be shown LCD Message (5.9b): "The current file system of the SD card is not supported! Please use another SD card." |  | V1.0 | Technical |  | taaster1 | 2015-07-17 13:38 | 3 - Released | Vestiacom
1552 | RM_a_3.0 | Stargate | 1 - MREQ | Device Management | ACS_A | AP | Delay before the communication starts Before the AP starts it communication with the ACS, it has a random 2 Min delay (this is part of Tr-069). On top of that, it MUST have an additional fixed delay of 2 minutes. So there will be a random delay of 2..4 Minutes. |  | V1.0 | Technical |  | taaster1 | 2015-07-17 13:38 | 3 - Released | Vestiacom
1601 | MOB_1.20 | Stargate;Starlite | 1 - MREQ | WAN | Mobile Access | NP | In case the SIM card PIN protection is not disabled, the user has to enter the PIN. The following options must be available: • Sticky Page |  | R5.0;R6.0 | Technical |  | taaster1 | 2015-11-03 10:54 |  | Arcadyan;Siligence/Askey;SoftAtHome;Vestiacom
1604 | MOB_1.22 | Stargate;Starlite | 1 - MREQ | WAN | Mobile Access | NP | In case there is a new SIM card inserted with PIN enabled the sticky page shall pop-up. If on the first failed PIN attempt the device refuses to try again until the user makes an update in the WebUI. |  | R5.0;R6.0 | Technical |  | taaster1 | 2015-11-03 10:54 |  | SoftAtHome;Vestiacom
1607 | LN_5.5 | Stargate;Starlite | 2 - REQ | Networking Services | Dynamic DNS | NP | It MUST be possible to enable/disable the DynDNS function in the WebUI. |  | V1.1;R6.0 | Technical |  | taaster1 | 2016-03-14 10:54 |  | SoftAtHome;Vestiacom
1635 | NAS_007.1 | Stargate | 1 - MREQ | NAS | NAS protocol | AP | By default AFP must be off. The user can switch it on in the WebUI |  | V1.1 | Technical |  | taaster1 | 2015-07-17 13:38 | 3 - Released | Vestiacom
1636 | NAS_007.2 | Stargate | 1 - MREQ | NAS | NAS protocol | AP | When accessing SMB with the default settings. It is not allowed to ask for Guest access or registered user (on all OS, especially Mac) |  | V1.1 | Technical |  | taaster1 | 2015-07-17 13:38 | 3 - Released | Vestiacom
1637 | NAS_007.3 | Stargate | 1 - MREQ | NAS | NAS protocol | AP | For AFP the name of the share must be internetbox-afp |  | V1.1 | Technical |  | taaster1 | 2015-07-17 13:38 | 3 - Released | Vestiacom
1638 | RNA_1.0 | Stargate | 1 - MREQ | Remote NAS | Remote NAS | AP | The internetbox MUST integrate the remote nas solution from Vestiacom |  | V1.1 | Technical |  | taaster1 | 2016-03-10 11:15 | 3 - Released | Vestiacom
1639 | RNA_1.1 (checked-out by itqcc-sybe1) | Stargate | 1 - MREQ | Remote NAS | Remote NAS | AP | Remote NAS MUST be on by default |  | V1.1 | Technical |  | taaster1 | 2016-03-10 11:16 | 3 - Released | Vestiacom
1640 | RNA_1.2 | Stargate | 1 - MREQ | Remote NAS | Remote NAS | AP | It MUST be possible to switch on/off remote NAS in Web UI |  | V1.1 | Technical |  | taaster1 | 2015-07-23 11:28 | 3 - Released | Vestiacom
1641 | RNA_1.3 | Stargate | 1 - MREQ | Remote NAS | Remote NAS | AP | Thel user accounts which is paired with Internet-Box have to be shown in the Web UI. |  | V1.1 | Technical |  | taaster1 | 2015-07-23 11:34 | 3 - Released | Vestiacom
1642 | RNA_1.4 | Stargate | 1 - MREQ | Remote NAS | Remote NAS | AP | It must be possible to unpair an already paired account in the Web UI |  | V1.1 | Technical |  | taaster1 | 2015-07-23 11:36 | 3 - Released | Vestiacom
1643 | RNA_1.5 | Stargate | 1 - MREQ | Remote NAS | Remote NAS | AP | The remote NAS server identifies a customer using a specific ID. This ID is written by TR-69 into the data model |  | V1.1 | Technical |  | taaster1 | 2015-07-23 11:37 | 3 - Released | Vestiacom
1644 | ST_L_1.0 | Stargate | 1 - MREQ | Support Tools | Speed test | AP | The AP MUST provide an interface for speedtests in the LAN |  | V1.1 | Technical |  | taaster1 | 2015-07-17 13:38 | 3 - Released | Vestiacom
1645 | ST_L_1.1 | Stargate | 1 - MREQ | Support Tools | Speed test | AP | Debug builds must also contain iperf |  | V1.1 | Technical |  | taaster1 | 2015-07-17 13:38 | 3 - Released | Vestiacom
1646 | ST_L_1.1.1 | Stargate | 1 - MREQ | Support Tools | Speed test | AP | Commercial builds must not contain iperf |  | V1.1 | Technical |  | taaster1 | 2015-07-17 13:38 | 3 - Released | Vestiacom
1647 | ST_L_1.2 | Stargate | 0 - OBSOLETE | Support Tools | Speed test | AP | It MUST be possible to read infinte TCP data from port 53785 |  | V1.1 | Technical |  | taaster1 | 2015-07-17 13:38 | 3 - Released | Vestiacom
1648 | ST_L_1.3 | Stargate | 0 - OBSOLETE | Support Tools | Speed test | AP | It MUST be possible to write infinte data to the port 53785 |  | V1.1 | Technical |  | taaster1 | 2015-07-17 13:38 | 3 - Released | Vestiacom
1662 | SU_P_2.2 | Stargate | 1 - MREQ | Support Tools | PWD recovery | NP | The password recovery display info message must only be shwon on WebUI request. |  | V1.1 | Technical |  | taaster1 | 2015-07-17 13:38 |  | SoftAtHome;Vestiacom
1664 | SU_P_2.4 | Stargate | 1 - MREQ | Support Tools | PWD recovery | NP | The password recovery option must be enabled by default (e.g. after factory reset). |  | V1.1;R6.0;R6.0 | Technical |  | taaster1 | 2015-07-17 13:38 |  | SoftAtHome;Vestiacom
1665 | SU_P_2.5 | Stargate | 1 - MREQ | Support Tools | PWD recovery | NP | It must be possible to disable the password recovery option in the WebUI. If disabled the customer cannot initiate the process from the unauthenticated Web UI anymore. |  | V1.1;R6.0;R6.0 | Technical |  | taaster1 | 2015-07-17 13:38 |  | SoftAtHome;Vestiacom
1668 | DT_A_1.4 | Stargate;Starlite | 1 - MREQ | Device Type | assignment | NP | Devices with the value "UNI-KIT_V2_STA" in option 12 MUST be interpreted as a video bridge |  | V1.1;R6.0 | Technical |  | taaster1 | 2016-03-17 15:56 |  | SoftAtHome;Vestiacom
1669 | DT_A_1.5 | Stargate;Starlite | 1 - MREQ | Device Type | assignment | NP | Devices with the value "UNI-KIT_V2_AP" in option 12 MUST be interpreted as a video bridge |  | V1.1;R6.0 | Technical |  | taaster1 | 2016-03-17 15:56 |  | SoftAtHome;Vestiacom
1670 | DT_A_1.6 | Stargate;Starlite | 1 - MREQ | Device Type | assignment | NP | Devices with the value "UNIVERSAL-KIT_STA" in option 12 MUST be interpreted as a video bridge |  | V1.1;R6.0 | Technical |  | taaster1 | 2015-07-17 13:38 |  | SoftAtHome;Vestiacom
1671 | DT_A_1.7 | Stargate;Starlite | 1 - MREQ | Device Type | assignment | NP | Devices with the value "UNIVERSAL-KIT_AP " in option 12 MUST be interpreted as a video bridge |  | V1.1;R6.0 | Technical |  | taaster1 | 2015-07-17 13:38 |  | SoftAtHome;Vestiacom
1672 | DT_A_1.8 | Stargate;Starlite | 1 - MREQ | Device Type | assignment | NP | Devices with the value "HA-SWITCH" in option 60 MUST be interpreted as a home automation WLAN switch |  | V1.1;R6.0 | Technical |  | taaster1 | 2015-07-17 13:38 |  | SoftAtHome;Vestiacom
1673 | DT_A_1.9 | Stargate;Starlite | 1 - MREQ | Device Type | assignment | NP | Devices with the value "HA-CAMERA" in option 60 MUST be interpreted as a home automaton camera |  | V1.1;R6.0 | Technical |  | taaster1 | 2015-07-17 13:38 |  | SoftAtHome;Vestiacom
1674 | DT_A_1.10 | Stargate;Starlite | 1 - MREQ | Device Type | assignment | NP | Devices with the value "HA-ALLOK" in option 60 MUST be interpreted as a home automation all-ok button |  | V1.1;R6.0 | Technical |  | taaster1 | 2015-11-23 13:05 |  | SoftAtHome;Vestiacom
1675 | DT_A_1.11 | Stargate;Starlite | 1 - MREQ | Device Type | assignment | NP | Devices that begin with the String "HA-" in option 60 and do not belong to DT_A_1.8, DT_A_1.9, DT_A_1.10 MUST be interpreted as a generic home automation device |  | V1.1;R6.0 | Technical |  | taaster1 | 2015-09-10 15:30 |  | SoftAtHome;Vestiacom
1676 | DT_A_1.12 | Stargate;Starlite | 1 - MREQ | Device Type | assignment | NP | Devices with the value "Magicbox" in option 60 must be intrepreted as an access point |  | V1.1;R6.0 | Technical |  | taaster1 | 2016-03-17 15:56 |  | SoftAtHome;Vestiacom
1677 | DT_A_1.13 | Stargate;Starlite | 1 - MREQ | Device Type | assignment | NP | Devices with the value "repeater" in option 12 must be intrepreted as an access point |  | V1.1;R6.0 | Technical |  | taaster1 | 2016-03-17 15:56 |  | SoftAtHome;Vestiacom
1689 | SSO_1.11 | Stargate;Starlink;Starlite | 1 - MREQ | Graphical User Interface | SSO Login | NP | When the user is logged in over SSO, it MUST have the same acces level as the local admin user |  | V1.1;R6.0;R6.0 | Technical |  | taaster1 | 2015-07-17 13:38 |  | SoftAtHome;Vestiacom
1690 | SSO_1.12 | Stargate;Starlink;Starlite | 1 - MREQ | Graphical User Interface | SSO Login | NP | When the user is logged in over SSO, it MUST be possible to change the password of the admin user in the web-ui |  | V1.1;R6.0;R6.0 | Technical |  | taaster1 | 2015-07-17 13:38 |  | SoftAtHome;Vestiacom
1691 | SSO_1.13 | Stargate;Starlink;Starlite | 1 - MREQ | Graphical User Interface | SSO Login | NP | When the user is logged in over SSO, a click to logout must also quit the SSO session. |  | V1.1;R6.0;R6.0 | Technical |  | taaster1 | 2015-07-17 13:38 |  | SoftAtHome;Vestiacom
1692 | SSO_1.14 | Stargate;Starlink;Starlite | 1 - MREQ | Graphical User Interface | SSO Login | NP | When the user is not logged in over SSO, a click to logout must not quit the SSO session. |  | V1.1;R6.0;R6.0 | Technical |  | taaster1 | 2015-07-17 13:38 |  | SoftAtHome;Vestiacom
1649 | ST_L_1.4 | Stargate | 0 - OBSOLETE | Support Tools | Speed test | AP | When reading from the local interface, it MUST not be possible to read memory dumps. I.e. the data buffers to be used MUST be set to random values. |  | V1.1 | Technical |  | taaster1 | 2015-07-17 13:38 | 3 - Released | Vestiacom
1650 | ST_L_1.5 | Stargate | 0 - OBSOLETE | Support Tools | Speed test | AP | Data which is written to the AP for local speedtests MUST be discarded |  | V1.1 | Technical |  | taaster1 | 2015-07-17 13:38 | 3 - Released | Vestiacom
1651 | ST_L_1.6 | Stargate | 0 - OBSOLETE | Support Tools | Speed test | AP | The local speedtest MUST support several TCP streams (up to 10) in parallel |  | V1.1 | Technical |  | taaster1 | 2015-07-17 13:38 | 3 - Released | Vestiacom
1652 | ST_L_1.7 | Stargate | 0 - OBSOLETE | Support Tools | Speed test | AP | The local speedtest MUST use different ports for reading / writing |  | V1.1 | Technical |  | taaster1 | 2015-07-17 13:38 | 3 - Released | Vestiacom
1653 | ST_W_1.0 | Stargate | 0 - OBSOLETE | Support Tools | Speed test | AP | it MUST be possible to trigger a speed test to hsif.bluewin.ch |  | V1.1 | Technical |  | taaster1 | 2015-07-17 13:38 | 3 - Released | Vestiacom
1654 | ST_W_1.1 | Stargate | 0 - OBSOLETE | Support Tools | Speed test | AP | the speedtest MUST support all the features according to "cnlab documentation" |  | V1.1 | Technical |  | taaster1 | 2015-07-17 13:38 | 3 - Released | Vestiacom
1655 | ST_W_1.2 | Stargate | 0 - OBSOLETE | Support Tools | Speed test | AP | it MUST be possible to trigger the speedtest from the UI |  | V1.1 | Technical |  | taaster1 | 2015-07-17 13:38 | 3 - Released | Vestiacom
1656 | ST_W_1.3 | Stargate | 0 - OBSOLETE | Support Tools | Speed test | AP | it MUST be possible to trigger the speedtest from the ACS (TR-069) |  | V1.1 | Technical |  | taaster1 | 2015-07-17 13:38 | 3 - Released | Vestiacom
1657 | ST_W_1.4 | Stargate | 0 - OBSOLETE | Support Tools | Speed test | AP | There must be a parameter in the datamodel, that shows the latest result of the locally triggered speedtest |  | V1.1 | Technical |  | taaster1 | 2015-07-17 13:38 | 3 - Released | Vestiacom
1658 | ST_W_1.5 | Stargate | 0 - OBSOLETE | Support Tools | Speed test | AP | After a speedtest the following values MUST be shown as result: average Uploadspeed, average Downloadspped, max uploadspeed, max downloadspped Latency, Time of execution |  | V1.1 | Technical |  | taaster1 | 2015-07-17 13:38 | 3 - Released | Vestiacom
1659 | ST_W_1.6 | Stargate | 0 - OBSOLETE | Support Tools | Speed test | AP | There MUST be a parameter in the datamodel, that shows the current state of the speedtest [STOPPED / RUNNING] |  | V1.1 | Technical |  | taaster1 | 2015-07-17 13:38 | 3 - Released | Vestiacom
1693 | SSO_1.15 | Stargate;Starlink;Starlite | 1 - MREQ | Graphical User Interface | SSO Login | NP | A WebUI timeout must not quit the SSO session. |  | V1.1;R6.0;R6.0 | Technical |  | taaster1 | 2015-07-17 13:38 |  | SoftAtHome;Vestiacom
1717 | DISP_1.6 | Stargate | 1 - MREQ | Graphical User Interface | Display | AP | The display messages comming from the AP (e.g. 5.9, 5.9b, 5.10, 5.11) must dissapear, as soon as OK is pressed. |  | V1.1 | Technical |  | taaster1 | 2015-07-17 13:38 | 3 - Released | Vestiacom
1721 | NAS_002.4 | Stargate | 1 - MREQ | NAS | NAS General | AP | A commercial SW stack for the file systems HFS and NTFS must be included (Paragon). |  | V1.1 | Technical |  | taaster1 | 2015-07-17 13:38 | 3 - Released | Vestiacom
1722 | RNA_1.6 | Stargate | 1 - MREQ | NAS | NAS Remote Access | AP | The pairing of the remote nas must be based on the TR-69 parameter Device.X_SWISSCOM_COM_HomeAutomation.HA-ID |  | V1.1 | Technical |  | taaster1 | 2015-07-17 13:38 | 3 - Released | Vestiacom
1725 | RM_a_4.0 | Stargate | 1 - MREQ | Device Management | ACS_A | AP | The AP TR-069 communication must not start, until the NP is activated (provisioning done flag is set) |  | V1.1 | Technical |  | taaster1 | 2015-07-17 13:38 | 3 - Released | SoftAtHome;Vestiacom
1726 | LN_6.9 | Stargate | 1 - MREQ | Networking Services | LAN Routing | NP | The NP - AP communcation must be on the following network: 10.129.0.0 / 16 IP for NP: 10.129.0.1 / 16 IP for AP: 10.129.0.2 / 16 |  | V1.1 | Technical |  | taaster1 | 2015-07-17 13:38 |  | SoftAtHome;Vestiacom
1727 | NAS_301 | Stargate | 1 - MREQ | NAS | NAS USB | AP | The USB interface must run on USB2.0 by default. There must be no GUI option to configure it with USB3.0 |  | V1.1 | Technical |  | taaster1 | 2015-07-17 13:38 | 3 - Released | Vestiacom
1803 | RNA_1.7 | Stargate | 1 - MREQ | NAS | NAS Remote Access | AP | An overview of the app can be found in Annex30_NAS_app_iOS7_wireframes |  | V1.1 | Technical |  | taaster1 | 2015-07-23 11:39 | 3 - Released | Vestiacom
1804 | RM_4.0 | Stargate;Starlink;Starlite | 1 - MREQ | Device Management | ACS | NP | It must be possible to readout the router admin password (X_SWISSCOM-COM_AdminPassword) over TR-069. The password must be unencrypted. |  | R5.0;R6.0;R6.0 | Technical |  | taaster1 | 2015-08-27 12:49 |  | SoftAtHome;Vestiacom
1814 | MOB_1.23 | Stargate;Starlite | 1 - MREQ | WAN | Mobile Access | NP | In case the end user failed to enter the correct SIM PIN code, the device MUST provide the possibility to enter the SIM PUK. |  | R5.0;R6.0 | Technical |  | taaster1 | 2015-07-17 13:38 |  | SoftAtHome;Vestiacom
1823 | ABAR_2.23 | Stargate;Starlink;Starlite | 1 - MREQ | Device Management | Automatic Backup and Restore | GUI | When the backup was started in the UI, an info must be shown to the user, that the backup might take some time |  | R4.4;R6.0;R6.0 | Technical |  | taaster1 | 2015-11-25 13:05 |  | Vestiacom
1830 | LN_6.10 | Stargate | 1 - MREQ | Networking Services | LAN Routing | AP | Normally the IP address of the AP must be determined automatically. If possible, the highest IP address out of the DHCP pool must be assigned to the AP |  | R6.0 | Technical |  | taaster1 | 2015-07-17 13:38 |  | SoftAtHome;Vestiacom
1840 | NAS_031.3 | Stargate | 1 - MREQ | NAS | NAS hostname | AP | In case of no SD card or USB disc is attached to Stargate, do not broadcast the Internetbox-nas name, neither on AFP nor SMB |  | R5.0 | Technical |  | taaster1 | 2015-07-17 13:38 | 3 - Released | Vestiacom
1842 | DLNA_100 | Stargate | 1 - MREQ | NAS | DLNA | AP | DLNA must offer to browse the files by date over two hirarchys: first level: year second level: date |  | R5.0 | Technical |  | taaster1 | 2015-07-17 13:38 | 3 - Released | Vestiacom
1843 | DLNA_101 | Stargate | 1 - MREQ | NAS | DLNA | AP | When a list is retrieved (wherever from the DLNA tree) it must be possible to get it sorted by date |  | R5.0 | Technical |  | taaster1 | 2015-07-17 13:38 | 3 - Released | Vestiacom
1844 | DLNA_102 | Stargate | 1 - MREQ | NAS | DLNA | AP | When a list is retrieved (wherever from the DLNA tree) it must be possible to get it sorted by alphabet. Case insensitive and take care of umlauts. E.g. aAÄäà must be interpreted as the same character |  | R5.0 | Technical |  | taaster1 | 2015-07-17 13:38 | 3 - Released | Vestiacom
1845 | DLNA_103 | Stargate | 1 - MREQ | NAS | DLNA | AP | remote nas must not make use of UPnP to open its portforwarding. It must do this over the AP-NP interface. Reason: UPnP IGD It can be disabled. |  | R4.4 | Technical |  | taaster1 | 2015-07-23 10:09 | 3 - Released | Vestiacom
1846 | DLNA_104 | Stargate | 1 - MREQ | NAS | DLNA | AP | The DLNA server must expose thumbnails for audio files and video files in case the meta data are inside the file |  | R5.0 | Technical |  | taaster1 | 2015-07-17 13:38 | 3 - Released | Vestiacom
1847 | ST_2.0 | Stargate | 1 - MREQ | Support Tools | Speed test | AP | The AP must provide a module capable of measuring TCP data rates on both WAN (AP to reference server in the Swisscom network) and LAN (user client to AP) |  | R5.0 | Technical |  | taaster1 | 2015-07-17 13:38 | 3 - Released | Vestiacom
1848 | ST_2.1 | Stargate | 1 - MREQ | Support Tools | Speed test | AP | The server and client MUST be seamlessly integrated in the AP and optimized for performance |  | R5.0 | Technical |  | taaster1 | 2015-07-17 13:38 | 3 - Released | Vestiacom
1849 | ST_2.2 | Stargate | 1 - MREQ | Support Tools | Speed test | AP | The speedtest module must be capable of reaching the speed of 950 Mbps/s in both WAN and LAN when the line speed and client performance allows it. The test duration and configuration (e.g. TCP parameters) MUST be tuned to achieve this result |  | R5.0 | Technical |  | taaster1 | 2015-07-17 13:38 | 3 - Released | Vestiacom
1850 | ST_2.3 | Stargate | 1 - MREQ | Support Tools | Speed test | AP | For each link applicable (WAN and LAN) the speedest module MUST measure the following parameters: - Maximum upload speed (fastest second) - Maximum download speed (fastest second) - Average upload speed - Average download speed - Ping time - IPv4 adress of the parties involved |  | R5.0 | Technical |  | taaster1 | 2015-07-17 13:38 | 3 - Released | Vestiacom
1851 | ST_2.4 | Stargate | 1 - MREQ | Support Tools | Speed test | AP | No special configurations must be needed on the NP for executing speed tests |  | R5.0 | Technical |  | taaster1 | 2015-07-17 13:38 | 3 - Released | Vestiacom
1852 | ST_2.5 | Stargate | 1 - MREQ | Support Tools | Speed test | AP | The total duration of a speedtest from the start to the displaying of results should be within 20 seconds |  | R5.0 | Technical |  | taaster1 | 2015-07-17 13:38 | 3 - Released | Vestiacom
1853 | ST_2.6 | Stargate | 1 - MREQ | Support Tools | Speed test | AP | Each time a speedtest is run, the results of the WAN side have to be persistently saved in the TR-069 tree of the AP, see Annex TBD |  | R5.0 | Technical |  | taaster1 | 2015-07-17 13:38 | 3 - Released | Vestiacom
1854 | ST_2.7 | Stargate | 1 - MREQ | Support Tools | Speed test | AP | Up to 10 previous measurements must be made persistently availabe under the TR-069 tree of the AP, see attachment. Further results will be discarded. See Annex TBD |  | R5.0 | Technical |  | taaster1 | 2015-07-17 13:38 | 3 - Released | Vestiacom
1855 | ST_2.8 | Stargate | 1 - MREQ | Support Tools | Speed test | AP | The current status of the Speed Test must always be visible under the TR-069 tree of the AP, see Annex TBD |  | R5.0 | Technical |  | taaster1 | 2015-07-17 13:38 | 3 - Released | Vestiacom
1856 | ST_2.9 | Stargate | 1 - MREQ | Support Tools | Speed test | AP | A factory reset must clear all the speedtest result |  | R5.0 | Technical |  | taaster1 | 2015-07-17 13:38 | 3 - Released | Vestiacom
1857 | ST_2.10 | Stargate | 1 - MREQ | Support Tools | Speed test | AP | It MUST be possible to start the speedtest from the display |  | R5.0 | Technical |  | taaster1 | 2015-07-17 13:38 | 3 - Released | SoftAtHome;Vestiacom
1858 | ST_2.11 | Stargate | 1 - MREQ | Support Tools | Speed test | AP | A speedtest started from the display should only measure WAN side speed |  | R5.0 | Technical |  | taaster1 | 2015-07-17 13:38 | 3 - Released | Vestiacom
1859 | ST_2.12 | Stargate | 1 - MREQ | Support Tools | Speed test | AP | A progressbar on the Display must indicate the current test and the remaining time |  | R5.0 | Technical |  | taaster1 | 2015-07-17 13:38 | 3 - Released | SoftAtHome;Vestiacom
1861 | ST_2.14 | Stargate | 1 - MREQ | Support Tools | Speed test | AP | At the end of the speedtest the display MUST show the result and remain lit until the expiration of the timeout specified in the Web UI (Default: 60 seconds). If the customer presses "OK" it MUST go back to the previous item in the menu hierarchy |  | R5.0 | Technical |  | taaster1 | 2015-07-17 13:38 | 3 - Released | SoftAtHome;Vestiacom
1862 | ST_2.15 | Stargate | 1 - MREQ | Support Tools | Speed test | AP | Pressing the "Back" button on the display MUST immediately stop the test and return the display to the previous item in the menu hierarchy. |  | R5.0 | Technical |  | taaster1 | 2015-07-17 13:38 | 3 - Released | SoftAtHome;Vestiacom
1863 | ST_2.16 | Stargate | 1 - MREQ | Support Tools | Speed test | DVC | The Display API on the NP MUST be extended to support the display interactions needed for the speedtest |  | R5.0 | Technical |  | taaster1 | 2015-07-17 13:38 | 3 - Released | Vestiacom
1864 | ST_2.17 | Stargate | 1 - MREQ | Support Tools | Speed test | AP | It MUST be possible to start the speedtest from TR-069 according to Annex TBD |  | R5.0 | Technical |  | taaster1 | 2015-07-17 13:38 | 3 - Released | Vestiacom
1865 | ST_2.18 | Stargate | 1 - MREQ | Support Tools | Speed test | AP | A speedtest triggered via TR-069 should only measure WAN side speed |  | R5.0 | Technical |  | taaster1 | 2015-07-17 13:38 | 3 - Released | Vestiacom
1866 | ST_2.19 | Stargate | 1 - MREQ | Support Tools | Speed test | AP | A speedtest started from TR-069 MUST trigger the same display interaction as when the test is started from the display itself. In this case the display MUST be automatically turned on |  | R5.0 | Technical |  | taaster1 | 2015-07-17 13:38 | 3 - Released | Siligence/Askey;Vestiacom
1868 | ST_2.21 | Stargate | 1 - MREQ | Support Tools | Speed test | AP | A speedtest started from the Web UI MUST measure both WAN side and LAN side speed, as specified in Annex TBD |  | R5.0 | Technical |  | taaster1 | 2015-07-17 13:38 | 3 - Released | Vestiacom
1869 | ST_2.22 | Stargate | 1 - MREQ | Support Tools | Speed test | AP | A speedtest started from the UI should not trigger events on the display |  | R5.0 | Technical |  | taaster1 | 2015-07-17 13:38 | 3 - Released | SoftAtHome;Vestiacom
1870 | ST_2.23 | Stargate | 1 - MREQ | Support Tools | Speed test | AP | The speedtest from the UI MUST work on all browsers officially supported by the router |  | R5.0 | Technical |  | taaster1 | 2015-07-17 13:38 | 3 - Released | Vestiacom
1871 | ST_2.24 | Stargate | 1 - MREQ | Support Tools | Speed test | AP | Executing the speedtest from the UI MUST not cause a warning or error message on the browser about the security of the service. It is allowed, if there is a message regarding the installation of flash |  | R5.0 | Technical |  | taaster1 | 2015-07-17 13:38 | 3 - Released | Vestiacom
1872 | ST_2.25 | Stargate | 1 - MREQ | Support Tools | Speed test | AP | A speedtest started from the Web UI MUST show a different icon according to the connectivity type of the device being used (Ethernet / WiFi), as specified in TBD. |  | R5.0 | Technical |  | taaster1 | 2015-07-17 13:38 | 3 - Released | Vestiacom
1873 | ST_2.25.1 | Stargate | 1 - MREQ | Support Tools | Speed test | AP | When testing from the Web UI, in case for any reason the connectivity type of the current device can't be determined, the icon shown in the speedtest should default to the one for the Ethernet case |  | R5.0 | Technical |  | taaster1 | 2015-07-17 13:38 | 3 - Released | Vestiacom
1874 | ST_2.26 | Stargate | 1 - MREQ | Support Tools | Speed test | AP | It must be possible to start the Speed Test via the Internetbox app, as specified on Annex TBD. In that case both WAN and LAN results must be measured |  | R5.0 | Technical |  | taaster1 | 2015-07-17 13:38 | 3 - Released | Vestiacom
1875 | ST_2.27 | Stargate | 1 - MREQ | Support Tools | Speed test | AP | For all speedtest results, the bitrate of the fastest second must be displayed. Where applicable there should be an "advanced" section providing more data (e.g. average over the whole test) and explaining the calculation method according to Annex TBD |  | R5.0 | Technical |  | taaster1 | 2015-07-17 13:38 | 3 - Released | Vestiacom
1877 | ST_2.29 | Stargate | 1 - MREQ | Support Tools | Speed test | AP | The speedtest result values must be shown inthe format XX.XX Mbps (2 decimal digits). |  | R5.0 | Technical |  | taaster1 | 2015-07-17 13:38 | 3 - Released | Vestiacom
1878 | ST_2.30 | Stargate | 0 - OBSOLETE | Support Tools | Speed test | AP | For all ways of triggering the speedtest, in case the Reference Server reports that it is not available the Stargate SHOULD wait for 10 seconds. It is not working by then the scan MUST be aborted and an error message MUST be reported to the customer |  | R5.0 | Technical | Frediani Antonio, INI-DEV-COR-NDC-WAC <tzhfran9>, 12.01.2016: Marking as obsolete as it's replaced by ST_2.30.1 | tgdbamaw | 2016-07-08 08:39 | 4 - Deprecated | SoftAtHome;Vestiacom
1879 | ST_2.31 | Stargate | 1 - MREQ | Support Tools | Speed test | AP | A speedtest execution must not interfere with the IPTV and VoIP services |  | R5.0 | Technical |  | taaster1 | 2015-07-17 13:38 | 3 - Released | SoftAtHome;Vestiacom
1880 | ST_2.32 | Stargate | 1 - MREQ | Support Tools | Speed test | AP | When the Internet-Box has no WAN connectivity, it must not be possible to start a spedtest. An error message must be shown as specified on Annex TBD |  | R5.0 | Technical |  | taaster1 | 2015-07-17 13:38 | 3 - Released | SoftAtHome;Vestiacom
1881 | ST_2.33 | Stargate | 1 - MREQ | Support Tools | Speed test | AP | It MUST be possible to trigger the speedtest from a browser directly connected to the speedtes server URL, according to TBD |  | R4.4 | Technical |  | taaster1 | 2015-07-17 13:38 | 3 - Released | Vestiacom
1882 | ST_2.47 | Stargate | 2 - REQ | Support Tools | Speed test | AP | A speedtest started from the Web UI when being connected from remote (WAN access to the UI) SHOULD only trigger a WAN-side test. |  | R5.0;R6.0 | Technical |  | taaster1 | 2015-07-17 13:38 | 3 - Released | Vestiacom
1894 | RM_a_5.0 | Stargate;Starlink;Starlite | 1 - MREQ | Device Management | ACS | AP | Reboot and firmware updates Generally the data model MUST be persistent over reboots and firmware updates. This includes all its containing information like parameters, parameter values, parameter attributes, structure, etc. Explicit exceptions MAY be defined (e.g. a reset of a certain parameter with reboot). |  | R5.0;R6.0;R6.0 | Technical |  | taaster1 | 2015-07-17 13:38 | 3 - Released | Vestiacom
1895 | RM_a_5.1 | Stargate;Starlink;Starlite | 1 - MREQ | Device Management | ACS | AP | Factory Reset In case of a factory reset the data model MUST be set back to its default values. Explicit exceptions MAY be defined explicitly. |  | R5.0;R6.0;R6.0 | Technical |  | taaster1 | 2015-08-27 12:49 | 3 - Released | Vestiacom
1896 | RM_a_5.2 | Stargate;Starlink;Starlite | 1 - MREQ | Device Management | ACS | AP | Pending notifications Parameters with a notification set (passive / active) MUST inform the ACS when the parameter has been changed according to TR-069. If the ACS can not be contacted, the transmission failed or the ACS denied the request, the notification MUST remain pending until a successful transmission occurred. Pending notifications MUST be persistent (reboot and firmware update) unless explicitly specified otherwise. |  | R5.0;R6.0;R6.0 | Technical |  | taaster1 | 2015-08-27 12:49 | 3 - Released | Vestiacom
1897 | RM_a_5.3 | Stargate;Starlink;Starlite | 1 - MREQ | Device Management | ACS | AP | Informs and inform parameters Certain parameters may be defined to be sent within every inform message. These parameters MUST be sent within every kind of inform message (bootstrap, boot, periodic, value change, etc.) unless explicitly specified otherwise. |  | R5.0;R6.0;R6.0 | Technical |  | taaster1 | 2015-08-27 12:49 | 3 - Released | Vestiacom
1912 | DLNA_051.1 | Stargate | 1 - MREQ | Media | DLNA | AP | If there is no thumbnail in a video file, DLNA must use the default thumbnail specified in Annex34_dlna_player_videos.png |  | R5.0 | Technical |  | taaster1 | 2015-07-17 13:38 | 3 - Released | Vestiacom
1913 | DLNA_051.2 | Stargate | 1 - MREQ | Media | DLNA | AP | If there is no thumbnail in a music file, DLNA must use the default thumbnail specified in Annex35_dlna_player_music.png |  | R5.0 | Technical |  | taaster1 | 2015-07-17 13:38 | 3 - Released | Vestiacom
1914 | DLNA_051.3 | Stargate | 1 - MREQ | Media | DLNA | AP | If there is no thumbnail in a music file, DLNA must use the default thumbnail specified in Annex36_dlna_player_pics.png |  | R5.0 | Technical |  | taaster1 | 2015-07-20 15:37 | 3 - Released | Vestiacom
1915 | MOB_1.25 | Stargate;Starlite | 1 - MREQ | WAN | Mobile Access | NP | It must be possible to enter the SIM Pin in an unauthenticated context. In other words: it must not be necessary to enter the UI password first |  | R5.0;R6.0 | Technical |  | taaster1 | 2015-11-03 10:54 |  | SoftAtHome;Vestiacom
7962 | ST_2.30.1 | Stargate | 1 - MREQ | Support Tools | Speed test | AP | For all ways of triggering the speedtest, in case the Reference Server reports that it is not available the test MUST be aborted and an error message MUST be reported to the customer |  | R5.0 | Technical | Frediani Antonio, INI-DEV-COR-NDC-WAC <tzhfran9>, 12.01.2016: New requirement, obsoletes ST_2.30 | tzhfran9 | 2016-01-12 17:12 | 3 - Released | SoftAtHome;Vestiacom
8510 | DM_PC_23 | Stargate_v2 | 1 - MREQ | Device Management - Configuration | Telephony Configuration Backup | --- | Local disabling via TR-069 If the telephony configuration backup feature is disabled , i.e. the parameter: InternetGatewayDevice.X_SWISSCOM-COM_DeviceManagement.PhoneConfigSyncBack.Enable is set to "false", the CPE must immediately reset the value of the "TriggerACS" parameter to "false" and stop modifying it in order to prevent backups to be started. This status must be correctly shown to the user in the Web UI if applicable. |  | R7.7 | Child-Technical | Remek Trzaska, Vestiacom <itqcc-sasc112>, 10/4/2015: This status must be correctly shown to the user in the Web UI [and/or Internetbox app] ________________________________________ Remek Trzaska, Vestiacom <itqcc-sasc112>, 18/5/2015: C | tzhfran9 | 2016-08-05 11:57 | 3 - Released | SoftAtHome;SoftAtHome_Viewer;Vestiacom;Vestiacom_Viewer
8511 | DM_PC_27 | Stargate_v2 | 2 - REQ | Device Management - Configuration | Telephony Configuration Backup | --- | Manual triggering There must be a way to manually trigger a backup of the telephony configuration via the WebUI in exceptional cases. If this is selected, the CPE must set the "TriggerACS" flag to 0, start the timer and then set it to "true", according to DM_PC_11 |  | R7.7 | Child-Technical | Remek Trzaska, Vestiacom <itqcc-sasc112>, 18/5/2015: Waiting for the definition of exceptional cases and the interface specification how the WebUI should know when to suggest such a manual trigger. Furthermore, trigger state machine management to be performed by NP. | tzhfran9 | 2016-08-05 11:57 | 3 - Released | SoftAtHome;SoftAtHome_Viewer;Vestiacom;Vestiacom_Viewer
8512 | DM_PC_28 | Stargate_v2 | 2 - REQ | Device Management - Configuration | Telephony Configuration Backup | --- | Error handling towards the user If the uploading of the telephony configuration fails, the CPE must present an appropriate error message in the "Phonebook" page of the Web UI. The user must be provided the option to try again by clicking on a button, which in turn would set the trigger for backup again to "false" and then "true" according to the standard process in case of updates (DM_PB_11). |  | R7.7 | Child-Technical | Remek Trzaska, Vestiacom <itqcc-sasc112>, 10/4/2015: I suggest an explicit reference to the "standard process for updates" requirement. Is "one" a typo for "done"? Remek Trzaska, Vestiacom <itqcc-sasc112>, 18/5/2015: Vestiacom implementation to handle user interfactions only via atomic APIs to NP. Trigger management to be done by NP ________________________________________ Ryter Daniel, INI-DEV-NTD-WAC <tgdryda5>, 19.05.2015: SAH to confirm. | tzhfran9 | 2016-08-05 11:57 | 3 - Released | SoftAtHome;SoftAtHome_Viewer;Vestiacom;Vestiacom_Viewer
9838 | HA_ID_1.0 | Stargate_v2 | 5 - INFO | Applications | HA-ID | --- | With next firmware release Swisscom wants to provide additional features which are requiring the presence of the HA-ID on the NP side. Stargate R7 - Push notification for “Internet-box App” (indicate incoming call) Starlite R7 - Internet-box App (reduced feature set e.g. w/o RemoteNAS) - Push notification for “Internet-box App” (indicate incoming call) - Swisscom DynDNS - MyStrom devices Starlink R6 - Internet-box App (reduced feature set e.g. w/o RemoteNAS) - Push notification for VOIP App - MyStrom devices |  | R7.7 | Child-Technical | Souchier Baptiste, Softahome <itqcc-soba1>, 12/05/2015: New features added to Starlink are subject to discussion based on the overall RAM available. ________________________________________ Remek Trzaska, Vestiacom <itqcc-sasc112>, 18/5/2015: Info acknowledged |  | 2016-08-05 11:57 | 3 - Released | SoftAtHome;SoftAtHome_Viewer;Vestiacom;Vestiacom_Viewer
9899 | UI-W_FUS_01.00 | Stargate_v2 | 5 - INFO | User Interface - WebUI | Firmware Upgrade Status | --- | In order to improve the user experience, when the firmware upgrade is performed via Web UI the device must report to the user the current state of the process and provide an appropriate error message in case of failure |  | SG2_R8.0 | Child-Technical |  | itqcc-sasc112 | 2016-08-05 11:57 |  | SoftAtHome;SoftAtHome_Viewer;Vestiacom;Vestiacom_Viewer
9900 | UI-W_FUS_01.01 | Stargate_v2 | 1 - MREQ | User Interface - WebUI | Firmware Upgrade Status | --- | There must be an API to expose the status of the Firmware Upgrade performed via Web UI |  | SG2_R8.0 | Child-Technical |  | itqcc-sasc112 | 2016-08-05 11:57 |  | SoftAtHome;SoftAtHome_Viewer;Vestiacom;Vestiacom_Viewer
9901 | UI-W_FUS_01.02 | Stargate_v2 | 1 - MREQ | User Interface - WebUI | Firmware Upgrade Status | --- | During a firmware upgrade, the API specified in UI-W_FUS_01.01 must expose the current status of the process. It should be possible to identify at least the following states: - Update procedure started - File transfer in progress (if applicable) - Writing image to flash started - Image successfully written - New image successfully started |  | SG2_R8.0 | Child-Technical |  | itqcc-sasc112 | 2016-08-05 11:57 |  | SoftAtHome;SoftAtHome_Viewer;Vestiacom;Vestiacom_Viewer
9902 | UI-W_FUS_01.03 | Stargate_v2 | 1 - MREQ | User Interface - WebUI | Firmware Upgrade Status | --- | The API specified in UI-W_FUS_01.01 must report an appropriate error state in case something goes wrong in the firmware upgrade process. At least the following errors must be detected and reported: - Network issue when downloading the firmware image (if applicable) - Firmware image is corrupt or not usable on the current platform - Error while writing the image to flash or booting on the new image Please note that the list is not meant to be exhaustive, additional error states could be added if needed |  | SG2_R8.0 | Child-Technical |  | itqcc-sasc112 | 2016-08-05 11:57 |  | SoftAtHome;SoftAtHome_Viewer;Vestiacom;Vestiacom_Viewer
9903 | UI-W_FUS_01.04 | Stargate_v2 | 1 - MREQ | User Interface - WebUI | Firmware Upgrade Status | --- | If applicable, the API specified in UI-W_FUS_01.01 must be able to handle both upgrades of the whole firmware image and upgrades of single components |  | SG2_R8.0 | Child-Technical |  | itqcc-sasc112 | 2016-08-05 11:57 |  | SoftAtHome;SoftAtHome_Viewer;Vestiacom;Vestiacom_Viewer
9904 | UI-W_FUS_01.05 | Stargate_v2 | 1 - MREQ | User Interface - WebUI | Firmware Upgrade Status | --- | The API specified in UI-W_FUS_01.01 must be presistent over reboots to ensure that the state can be reported even after the device was restarted to complete the firmware upgrade process |  | SG2_R8.0 | Child-Technical |  | itqcc-sasc112 | 2016-08-05 11:57 |  | SoftAtHome;SoftAtHome_Viewer;Vestiacom;Vestiacom_Viewer
9905 | UI-W_FUS_01.06 | Stargate_v2 | 1 - MREQ | User Interface - WebUI | Firmware Upgrade Status | --- | The supplier must provide a detailed description of the API specified in UI-W_FUS_01.01 for reference |  | SG2_R8.0 | Child-Technical |  | itqcc-sasc112 | 2016-08-05 11:57 |  | SoftAtHome;SoftAtHome_Viewer;Vestiacom;Vestiacom_Viewer
9990 | HA_ID_1.1.1 | Stargate_v2 | 1 - MREQ | Applications | HA-ID | --- | The NP TR-069 datamodel must support the parameters for Home-Automation ID (HA-ID). The datamodel must support at least: - one parameter for the HA-ID - one parameter to enable / disable the functionalities associated with the HA-ID (default is enabled) - All parameters required for controlling the connection to the Remote NAS server For more details please refer to the datamodel. This supersedes requirement HA_ID_1.1 |  | SG2_R8.0 | Child-Technical | Frediani Antonio, INI-DEV-COR-NDC-WAC <tzhfran9>, 09.03.2016: New requirement replacing HA_ID_1.1 to make sure all parameters for the connection establishment are included |  | 2016-08-05 11:57 | 3 - Released | SoftAtHome;SoftAtHome_Viewer;Vestiacom;Vestiacom_Viewer
9991 | SYS_SW_03.01 | Stargate_v2 | 1 - MREQ | System | Software | --- | For all services monitored through a watchdog (see SYS_SW_02.*) there must be a time interval between the crash and the restart attempt to avoid ending in an infinite loop which could affect the performance of the system |  | SG2_R8.0 | Child-Technical |  | itqcc-sasc112 | 2016-08-05 11:57 |  | SoftAtHome;SoftAtHome_Viewer;Vestiacom;Vestiacom_Viewer
9992 | SYS_SW_03.02 | Stargate_v2 | 1 - MREQ | System | Software | --- | The interval between the crash of a service and its restart attempt must be configurable independently for each service. The vendor shall provide a reasonable default based on the service behaviour and relative importance |  | SG2_R8.0 | Child-Technical |  | itqcc-sasc112 | 2016-08-05 11:57 |  | SoftAtHome;SoftAtHome_Viewer;Vestiacom;Vestiacom_Viewer
9993 | SYS_SW_03.03 | Stargate_v2 | 1 - MREQ | System | Software | --- | The interval between the crash of a service and its restart should grow exponentially in case of consecutive crashes. In any case, even after multiple crashes the watchdog must try to restart a crashed service at least once every 24 hours |  | SG2_R8.0 | Child-Technical |  | itqcc-sasc112 | 2016-08-05 11:57 |  | SoftAtHome;SoftAtHome_Viewer;Vestiacom;Vestiacom_Viewer
9994 | SYS_SW_03.04 | Stargate_v2 | 5 - INFO | System | Software | --- | Two crashes are considered consecutive if the same service was restarted by the watchdog within 60 minutes to the next crash |  | SG2_R8.0 | Child-Technical |  | itqcc-sasc112 | 2016-08-05 11:57 |  | SoftAtHome;SoftAtHome_Viewer;Vestiacom;Vestiacom_Viewer
9995 | SYS_SW_03.05 | Stargate_v2 | 1 - MREQ | System | Software | --- | In case of reboot or factory reset, the interval between the crash of a service and its restart must go back to its default value |  | SG2_R8.0 | Child-Technical |  | itqcc-sasc112 | 2016-08-05 11:57 |  | SoftAtHome;SoftAtHome_Viewer;Vestiacom;Vestiacom_Viewer
9996 | SYS_SW_03.06 | Stargate_v2 | 1 - MREQ | System | Software | --- | It must be possible to monitor the state of each watchdog via TR-069, including number of crashes for each service and current timeout. The vendor shall propose appropriate parameters within the current datamodel |  | SG2_R8.0 | Child-Technical |  | itqcc-sasc112 | 2016-08-05 11:57 |  | SoftAtHome;SoftAtHome_Viewer;Vestiacom;Vestiacom_Viewer
10000 | WebUI_156.1 | Stargate_v2 | 1 - MREQ | User Interface - WebUI | IP Settings | --- | It MUST NOT be possible to enter unsupported symbols or invalid address into "Subnet Mask" field. Allowed Subnet masks are: 255.255.0.0 255.255.128.0 255.255.192.0 255.255.224.0 255.255.240.0 255.255.248.0 255.255.252.0 255.255.254.0 255.255.255.0 255.255.255.128 255.255.255.192 255.255.255.224 255.255.255.240 This obsoletes WebUI_156 |  | SG2_R8.0 | Child-Technical | Frediani Antonio, INI-DEV-COR-NDC-WAC <tzhfran9>, 17.03.2016: New requirement to remove subnets under 4 bits |  | 2016-08-05 11:57 | 3 - Released | SoftAtHome;SoftAtHome_Viewer;Vestiacom;Vestiacom_Viewer
10066 | DM_PC_37 | Stargate_v2 | 1 - MREQ | Device Management - Configuration | Telephony Configuration Backup | --- | It must be possible to restore the information saved through the Telephony Backup in the Swisscom Back End on a different device and / or a different software version, as long as the target device and software supports the feature. |  | SG2_R8.0 | Child-Technical | Remek Trzaska, Vestiacom <itqcc-sasc112>, 18/5/2015: Not for Vestiacom. WebUI will not be involved in the act of saving the configuration, potentially only in triggering thereof. ________________________________________ Ryter Daniel, INI-DEV-NTD-WAC <tgdryda5>, 19.05.2015: For SAH only. Req. updated. |  | 2016-08-05 11:57 | 3 - Released | SoftAtHome;SoftAtHome_Viewer;Vestiacom;Vestiacom_Viewer
10072 | UI_DA_01.01 | Stargate_v2 | 1 - MREQ | User Interface - Display | Display API | --- | All the status messages which would be shown on the display (if available), including appropriate error messages, must be made available through an API in order for them to be accessible via Web UI and / or App |  | SG2_R8.0 | Child-Technical | RT, Vestiacom <itqcc-sasc112>, 15/4/2016: Marking "Compliant" on the assumption that there will be an API that will return exactly the same content as shown on the display, if available. | itqcc-sasc112 | 2016-08-05 11:57 | 3 - Released | SoftAtHome;SoftAtHome_Viewer;Vestiacom;Vestiacom_Viewer
10073 | UI_DA_01.02 | Stargate_v2 | 1 - MREQ | User Interface - Display | Display API | --- | The API for showing the status messages (see UI_DA_01.01) must require an authentication and not be available to everybody. It must be possible to access it using the same user group configured for the Internet-Box App. |  | SG2_R8.0 | Child-Technical |  | itqcc-sasc112 | 2016-08-05 11:57 | 3 - Released | SoftAtHome;SoftAtHome_Viewer;Vestiacom;Vestiacom_Viewer
10113 | NS_WOL_01.01 | Stargate_v2 | 5 - INFO | Networking Services | Wake on LAN | --- | The Wake on LAN feature allows waking up a device by sending an appropriately configured layer 2 packet (Magic Packet). The Swisscom implementation allows sending Magic Packets to both Ethernet and WiFi connected devices. For simplicity reasons no security mechanisms (i.e. SecureON) is requested at this point. |  | SG2_R8.0 | Child-Technical |  |  | 2016-08-05 11:57 | 3 - Released | SoftAtHome;SoftAtHome_Viewer;Vestiacom;Vestiacom_Viewer
10114 | NS_WOL_01.02 | Stargate_v2 | 1 - MREQ | Networking Services | Wake on LAN | --- | It must be possible to trigger the sending of Magic Packets to a device through the Web UI |  | SG2_R8.0 | Child-Technical |  | itqcc-sasc112 | 2016-08-05 11:57 | 3 - Released | SoftAtHome;SoftAtHome_Viewer;Vestiacom;Vestiacom_Viewer
10115 | NS_WOL_01.03 | Stargate_v2 | 0 - OBSOLETE | Networking Services | Wake on LAN | --- | It must be possible to trigger the sending of Magic Packets to a device through the Internet-Box App, both when connected to the LAN and remotely through the Remote NAS service |  | SG2_R8.0 | Child-Technical |  | tgdbamaw | 2016-08-05 11:57 | 4 - Deprecated | SoftAtHome;SoftAtHome_Viewer;Vestiacom;Vestiacom_Viewer
10116 | NS_WOL_01.04 | Stargate_v2 | 1 - MREQ | Networking Services | Wake on LAN | --- | The sending of Magic Packets is triggered by the user for a specific device, selected from the Devices list. No mechanism for waking up all stations at the same time is envisioned at this point |  | SG2_R8.0 | Child-Technical |  | itqcc-sasc112 | 2016-08-05 11:57 | 3 - Released | SoftAtHome;SoftAtHome_Viewer;Vestiacom;Vestiacom_Viewer
10179 | DG_TS_01.07 | Stargate_v2 | 1 - MREQ | Diagnostics | Throughput Statistics | --- | It must be possible to retrieve and display the real time statistics for each interface from the Web UI, refreshed every second. The Web UI must be able to display at least 30 minutes worth of data before rolling over |  | SG2_R8.0 | Child-Technical |  |  | 2016-08-05 11:57 | 2 - Ready for review | SoftAtHome;SoftAtHome_Viewer;Vestiacom;Vestiacom_Viewer
10180 | DG_TS_01.09 | Stargate_v2 | 1 - MREQ | Diagnostics | Throughput Statistics | --- | It must be possible to retrieve the historical values specified in DG_TS_01.08 via Web UI |  | SG2_R8.0 | Child-Technical |  |  | 2016-08-05 11:57 | 2 - Ready for review | SoftAtHome;SoftAtHome_Viewer;Vestiacom;Vestiacom_Viewer
10181 | WL_ACS_1.03.1 | Stargate_v2 | 1 - MREQ | WiFi Services | Automatic Channel Selection | --- | In case the Automatic Channel Selection is active, the radio channel selection must be triggerd in the following cases: - Reboot - WiFi off and then on (e.g. via button or WiFi scheduler) - Auto channel is selected and saved in web UI - Trigger via TR-069 - A radar is detected (5GHz) and no other mechanisms are available for switching to a pre-cleared channel - The channel conditions deteriorate to a point where selecting another one becomes necessary for WiFi operations - The ACS is manually triggered via Web UI or Internet-Box App This obsoletes requirement WL_ACS_1.03 |  | SG2_R8.0 | Child-Technical | Frediani Antonio, INI-DEV-COR-NDC-WAC <tzhfran9>, 08.03.2016: New Requirement to make it possible to trigger the ACS via Web UI | itqcc-sasc112 | 2016-08-05 11:57 | 2 - Ready for review | SoftAtHome;SoftAtHome_Viewer;Vestiacom;Vestiacom_Viewer
10190 | PAC_2.01.1 | Stargate_v2 | 2 - REQ | Applications | Parental Control - Time per Day | --- | On the Web UI it must be possible to set a global switch to activate or deactivate the "Max. Internet time per day" feature |  | R7.7 | Child-Technical | Frediani Antonio, INI-DEV-NTD-WAC <tzhfran9>, 06.03.2015: Added visibility in TR-069 ________________________________________ Remek Trzaska, Vestiacom <itqcc-sasc112>, 15/5/2015: C |  | 2016-08-05 11:57 | 3 - Released | SoftAtHome;SoftAtHome_Viewer;Vestiacom;Vestiacom_Viewer
10214 | DLB_GE_7.0 | Stargate_v2 | 1 - MREQ | DSL LTE Bonding | WebUI | --- | WebUI The WebUI extension when bonding is enabled must be implemented according to the mockups attached. The parameters to be used are provided by the toolkit by using CoAP and stored on the CPE. For CoAP refer to requirement DLB_GE_12.0. To summarize: The bonding toolkit shall be displayed on the "Home Network Overview" page as specified in the mockup file attached The bonding toolkit shall not be displayed in the "Wired devices" or "WLAN" section of the "Home Network Overview" page The bonding toolkit shall also be displayed under Network - Device List |  | SG2_R8.0 | Child-Technical | RT, Vestiacom <itqcc-sasc112>, 14/4/2016: According to the email from Antoine, only the overview page is to be affected for users with bonding. The Applications attachment then should be removed. ________________________________________ Ryter Daniel, INI-DEV-COR-NDC-WAC <tgdryda5>, 14.04.2016: Attachement for applications removed. The Toolkit „app“ part has been removed. To simplify the SGv2 WebUI and as we considered this view would not bring that much extra info, it’s simply removed. ________________________________________ Ryter Daniel, INI-DEV-COR-NDC-WAC <tgdryda5>, 20.04.2016: Requirement updated after question from Vestiacom. ________________________________________ Ryter Daniel, INI-DEV-COR-NDC-WAC <tgdryda5>, 24.05.2016: New attachements added. | tgdryda5 | 2016-08-05 11:57 | 3 - Released | SoftAtHome;SoftAtHome_Viewer;Vestiacom;Vestiacom_Viewer
10303 | DI_ST_2.01 | Stargate_v2 | 1 - MREQ | Diagnostics | Speed test | --- | On Stargate v2, the WAN side speedtest for xDSL and G.fast lines should be run on UDP using the Runner accellerators. It must be possible to reliably measure speeds of up to 1 Gbps in both directions on g.fast lines |  | R7.7 | Child-Technical |  |  | 2016-08-05 11:57 | 3 - Released | SoftAtHome;SoftAtHome_Viewer;Vestiacom;Vestiacom_Viewer
10304 | DI_ST_2.02 | Stargate_v2 | 1 - MREQ | Diagnostics | Speed test | --- | On Stargate v2, the WAN side speedtest for fiber lines should be run on UDP using the Runner accellerators. . It must be possible to reliably measure speeds of up to 1 Gbps in both directions |  | R7.7 | Child-Technical |  |  | 2016-08-05 11:57 | 3 - Released | SoftAtHome;SoftAtHome_Viewer;Vestiacom;Vestiacom_Viewer
10305 | DI_ST_2.04 | Stargate_v2 | 1 - MREQ | Diagnostics | Speed test | --- | On Stargate v2, the LAN side speedtest must be available via TCP for usage by the Web UI and other solutions |  | R7.7 | Child-Technical |  | itqcc-sasc112 | 2016-08-05 11:57 | 3 - Released | SoftAtHome;SoftAtHome_Viewer;Vestiacom;Vestiacom_Viewer
10306 | DI_ST_2.05 | Stargate_v2 | 1 - MREQ | Diagnostics | Speed test | --- | On Stargate v2, the LAN side speedtest must be available via UDP for usage by the Internet-Box App and other solutions |  | R7.7 | Child-Technical |  |  | 2016-08-05 11:57 | 3 - Released | SoftAtHome;SoftAtHome_Viewer;Vestiacom;Vestiacom_Viewer
10307 | DI_ST_2.06 | Stargate_v2 | 1 - MREQ | Diagnostics | Speed test | --- | On Stargate v2, there must be a single entity deciding which kind of speedtest to run in which situation, collecting the results and exposing them to the server via API and to HDM via TR-069 |  | R7.7 | Child-Technical |  | itqcc-sasc112 | 2016-08-05 11:57 | 3 - Released | SoftAtHome;SoftAtHome_Viewer;Vestiacom;Vestiacom_Viewer
10308 | DI_ST_2.07 | Stargate_v2 | 1 - MREQ | Diagnostics | Speed test | --- | On Stargate v2, the entity specified in SI_ST_2.06 must reside on the AP container, and be exposed in the corresponding TR-069 datamodel. |  | R7.7 | Child-Technical |  | itqcc-sasc112 | 2016-08-05 11:57 | 3 - Released | SoftAtHome;SoftAtHome_Viewer;Vestiacom;Vestiacom_Viewer
10309 | DI_ST_2.08 | Stargate_v2 | 1 - MREQ | Diagnostics | Speed test | --- | On Stargate v2, the TR-069 parameters reporting the speedtest results must also include the type of speedtest executed on each instance. Please refer to the datamodel for more details. |  | R7.7 | Child-Technical |  | itqcc-sasc112 | 2016-08-05 11:57 | 3 - Released | SoftAtHome;SoftAtHome_Viewer;Vestiacom;Vestiacom_Viewer
10310 | DI_ST_2.03 | Stargate_v2 | 1 - MREQ | Diagnostics | Speed test | --- | On Stargate v2, the WAN side speedtest for bonded xDSL / 4G lines should be run on TCP within the Application Part container. It must be possible to reliably measure speeds of up to 100 Mbps in both directions on g.fast lines |  | SG2_R8.0 | Child-Technical |  | itqcc-sasc112 | 2016-08-05 11:57 | 3 - Released | SoftAtHome;SoftAtHome_Viewer;Vestiacom;Vestiacom_Viewer
10339 | DLB_GE_7.1 | Stargate_v2 | 1 - MREQ | DSL LTE Bonding | WebUI | --- | Temporary Port Forwarding for Toolkit Remote WebUI Access For bonding customers the WebUI must provide a button on the device overview page which allows to establish a temporary port forwarding to the Toolkit WebUI login/overview page. The button must only be available when logged in as superadmin. The Toolkit WebUI login/overview page must be opened automatically in a new browser tab. If possible the CPE must select an unused port on WAN side and forward it to port 80 on LAN side. The established port forwarding be must active for 15min and must be disabled automatically if time is elapsed. |  | SG2_R8.0 | Child-Technical | Ryter Daniel, INI-DEV-COR-NDC-WAC <tgdryda5>, 17.05.2016: New requirement to cover remote WebUI access to the Toolkit for customer agents (superadmin), as discussed between Richie and Baptiste and others by email. From: Eiger Richard, PMK-ACS-GPD (EXT) Sent: Wednesday, May 11, 2016 10:37 PM .... Therefore our current idea (to be revitalized) is to implement a button on the front page for superadmin which will open a temporary port forward for toolkit, so the agent can then access the WebUI from toolkit, where we have already forseen a diagnostic page (with all this information) – this page should most probably be accessible unauthenticated, but could be “hidden”. ... | tgdryda5 | 2016-08-05 11:57 | 3 - Released | SoftAtHome;SoftAtHome_Viewer;Vestiacom;Vestiacom_Viewer
11903 | DG_SL_01.01 | Stargate_v2 | 1 - MREQ | Diagnostics - Logging | Serial Logging | --- | By default, on commercial builds no logs should be printed on the serial port when the user is not authenticated. It is still possible to print logs on development builds for ease of debugging. An acceptable exception are bootloader logs, in case it's not possible to hide them without excessive effort and it's agreed between Swisscom and the supplier that they don't represent a security threat. |  | SG2_R8.0 | Child-Technical |  |  | 2016-08-05 11:57 | 2 - Ready for review | SoftAtHome;SoftAtHome_Viewer;Vestiacom;Vestiacom_Viewer
11904 | DG_SL_01.02 | Stargate_v2 | 1 - MREQ | Diagnostics - Logging | Serial Logging | --- | It must be possible to activate logging on unauthenticated serial port via TR-069. By default this setting should be off (i.e. logging is deactivated). Please refer to the datamodel for more details. |  | SG2_R8.0 | Child-Technical |  |  | 2016-08-05 11:57 | 2 - Ready for review | SoftAtHome;SoftAtHome_Viewer;Vestiacom;Vestiacom_Viewer
11911 | WebUI_341 | Stargate_v2 | 1 - MREQ | User Interface - WebUI | Parental Control | --- | An info popup message should appear in case the user activates the parental control for a TV-Box. Message: "It is recommended to configure parental control on the TV-Box itself. For technical reasons not all the TV-traffic can be blocked by the Internet-Box." |  | SG2_R8.0 | Child-Technical |  |  | 2016-08-05 11:57 | 3 - Released | SoftAtHome;SoftAtHome_Viewer;Vestiacom;Vestiacom_Viewer
11937 | UI-W_FUS_01.07 | Stargate_v2 | 1 - MREQ | User Interface - WebUI | Firmware Upgrade Status | --- | The WebUI must leverage the API specified in UI-W_FUS_01.01-06 to show a user-friendly progress and status for the firmware upgrade process. Please refer to the mockups for more details. |  | SG2_R8.0 | Child-Technical |  | itqcc-sasc112 | 2016-08-05 11:57 |  | SoftAtHome_Viewer;Vestiacom
12045 | WS_AFQ_1.02.2 | Stargate_v2 | 1 - MREQ | WiFi Services - Features | Airtime Queue Fairness | --- | It must be possible to enable and disable the Airtime Queue Fairness policy via CLI and via TR-069. It must be disabled by default, i.e. it must not be active. |  | R7.7 | Child-Technical | Frediani Antonio, INI-DEV-COR-NDC-WAC <tzhfran9>, 05.08.2016: Setting as deprecated. On SAH's suggestion the feature will be disable by default as it causes some unexpected consequences |  | 2016-08-05 12:12 | 3 - Released | Askey;SoftAtHome;SoftAtHome_Viewer;Vestiacom_Viewer