## Sheet1
Sector/Chapter | Feature | Requirement_ID | Level | Description | Target Release | Product | Supplier | Compliance_Vendor | Requirement Status | Comments | Modified
General Behaviour | System Language | SL_1.2 | 1 - MREQ | If a user access Web UI for the first time, the Web UI has to take on the language from the used browser. If the browser uses a not supported language, then the language will be English by default. | V1.0;R6.0;R6.0 | Stargate;Starlink;Starlite | SoftAtHome | --- | 3 - Released |  | 2016-03-14 11:32
General Behaviour | System Language | SL_1.3 | 1 - MREQ | It MUST be possible to select a different Web UI language than the browser language. The new setting shall be stored in a browser cookie. | V1.0;R6.0;R6.0 | Stargate;Starlink;Starlite | SoftAtHome | --- | 3 - Released |  | 2016-03-14 11:32
General Behaviour | System Language | SL_1.0 | 1 - MREQ | The Web UI language and the display language MUST be independent and they can be different. | V1.0;R6.0;R6.0 | Stargate;Starlink;Starlite | SoftAtHome | --- | 3 - Released |  | 2015-08-10 17:33
General Behaviour | System Language | SL_1.1 | 1 - MREQ | The gateway MUST support 4 different languages: • German • French • Italian • English | V1.0;R6.0;R6.0 | Stargate;Starlink;Starlite | SoftAtHome;Vestiacom | --- | 3 - Released |  | 2015-08-10 17:33
General Behaviour | System Language | SL_1.4 | 1 - MREQ | After the first boot up of the device or after the boot because of a factory reset the display language MUST be selected on the display. | V1.0 | Stargate | SoftAtHome | --- |  |  | 2015-07-17 13:38
General Behaviour | System Language | SL_1.5 | 1 - MREQ | The "choose your language screen" MUST stay active as long as the user has not selected a display language. | V1.0 | Stargate | SoftAtHome | --- |  |  | 2015-07-17 13:38
General Behaviour | System Language | SL_1.6 | 1 - MREQ | It MUST be possible to change the display language as follows: • On display menu • On Web UI • By TR-069 | V1.0 | Stargate | SoftAtHome | --- |  |  | 2015-07-17 13:38